## Ver.
Version | Date | Owner | Description
| 2023-09-08 | bxhu | WIFI_CRM地址0x18增加wifi系统复位寄存器
| 2023-09-08 | bxhu | WIFI_SYSCTRL修改diag select寄存器
| 2023-12-11 | bxhu | wifi crm 增加la 80M时钟源以及时钟反向可配
| 2024-05-15 | junlin | 1、ap的mcu改成16k icache 64k ilm rom 16k ilm ram 8k dcache 8k dram,ap的mcu改成16k icache 32k ilm rom 16k ilm ram 8k dcache 8k dram,新版的mcu增加了PMP功能. 2、原来的cmn_ram1删除了，cmn_ram0改成了64k,基地址改成了0x20040000 3、wifi_ram的地址偏移量改成了0x20000000 4、ap share memory的地址偏移量改成了0x20050000 6、luma_ram的地址偏移量改成了0x200b0000 7、bt ram的地址偏移量改成了0x200c0000 8、busmatrix删除了cmn_ram1的hm1，后面的hm顺序递减1直到原来的hm8变成hm7，把原来hm9的一个hm拆成hm8(crypto)和hm9(vp) 9、调整crypto的基地址0x44000000，共16M，video地址0x45000000，ap_periphrerals地址0x45800000,各8M

## SysAddrMapping
Address Range | CORE0 Region | CORE1 Region | Address Start | Address End | Addr Size | Valid Size | Slave INDEX | AP View | AP Slave Index | Address Start | Address End | Address Size | FPGA
0x0000_0000 ~ 0x1FFF_FFFF | CODE | CODE | 0x0000_0000 | 0x0007_FFFF | 512KB |  |  | CORE0 ILM region: ROM (actual size : 32KB ROM) | M0 | 0x0000_0000 | 0x000F_FFFF | 1MB
|  |  | 0x0008_0000 | 0x000F_FFFF | 512KB |  |  | CORE0 ILM region: RAM (actual size : 8KB RAM)
|  |  | 0x0010_0000 | 0x001F_FFFF | 1MB |  |  | Reserved
|  |  | 0x0020_0000 | 0x002F_FFFF | 1MB |  |  | CORE1 ILM region: RAM (actual size : 8KB RAM)
|  |  | 0x0030_0000 | 0x003F_FFFF | 1MB |  |  | Reserved
|  |  | 0x0050_0000 | 0x1FFF_FFFF | 512MB-4MB |  |  | Reserved | M3 | 0x4200_0000 | 0x42FF_FFFF | 16MB
0x2000_0000 ~ 0x3FFF_FFFF | SRAM | SRAM | 0x2000_0000 | 0x2000_FFFF | 64KB |  | HM5 | CMN RAM 0 (actual size : 64KB) | M6 | 0x2008_0000 | 0x200F_FFFF | 512KB
|  |  | 0x2001_0000 | 0x2001_FFFF | 64KB |  | HM6 | CMN RAM 1 (actual size : 64KB)
|  |  | 0x2002_0000 | 0x2007_FFFF | 384KB |  | HM1-0 | LUNA_SHARE_MEM(actual size : 384KB)
|  |  | 0x2008_0000 | 0x200F_FFFF | 512KB |  | HM1-0 | LUNA_LOCAL_MEM(actual size : 128KB)
|  |  | 0x2010_0000 | 0x2FFF_FFFF | 255MB |  |  | Reserved
|  |  | 0x3000_0000 | 0x37FF_FFFF | 128MB |  | HM7 | SRAM region:Flash
|  |  | 0x3800_0000 | 0x3FFF_FFFF | 128MB |  | AHB_MUX | SRAM region:PSRAM
0x4000_0000 - 0x5FFF_FFFF | Peripheral | Peripheral | 0x4000_0000 | 0x40FF_FFFF | 16MB |  | HM3 | CMNDMAC-S
|  |  | 0x4100_0000 | 0x41FF_FFFF | 16MB |  | HM2 | USBC AHB-S
|  |  | 0x4200_0000 | 0x42FF_FFFF | 16MB |  | HM8 | VIEDO Wrap
|  |  | 0x4300_0000 | 0x44FF_FFFF | 32MB |  | HM4 | CMN Peripheral Wrap
|  |  | 0x4500_0000 | 0x45FF_FFFF | 16MB |  | HM4 | AON Peripherals
|  |  | 0x4600_0000 | 0x46FF_FFFF | 16MB |  | HM1-1 | LUNA_REGISTERS
|  |  | 0x4700_0000 | 0x47FF_FFFF | 16MB |  | HM0 | IDU
|  |  | 0x4800_0000 | 0x4FFF_FFFF | 144MB |  |  | Reserved
|  |  | 0x5000_0000 | 0x5FFF_FFFF | 256MB |  |  | Reserved
0x6000_0000 ~ 0x9FFF_FFFF | External RAM | SYS RAM | 0x6000_0000 | 0x601F_FFFF | 32MB |  |  | Reserved
|  |  | 0x6020_0000 | 0x6FFF_FFFF | 256MB-32MB |  |  | Reserved
|  |  | 0x7000_0000 | 0x7FFF_FFFF | 256MB |  |  | Reserved
|  |  | 0x8000_0000 | 0x8FFF_FFFF | 256MB |  |  | Reserved
|  |  | 0x9000_0000 | 0x9FFF_FFFF | 256MB |  |  | Reserved
0xA000_0000~0xDFFF_FFFF | External Device | External Device | 0xA000_0000 | 0xDFFF_FFFF | 1GB |  |  | Reserved
0xE000_0000 ~ 0xE00F_FFFF | PPB | PPB | 0xE000_0000 | 0xE00F_FFFF | 1MB |  |  | Reverved for system control and debug
0xE010_0000 ~0xFFFF_FFFF | Vendor_SYS | Vendor_SYS | 0xE010_0000 | 0xFFFF_FFFF | 512MB-1MB |  |  | Partly Reserved for future processor feature expansion.

## video_wrap_peri
Address Range | AP Region | Address Start | Address End | Address Size | Module | Comments | Class
0x4200_0000-0x42FF_FFFF | VIDEO WRAP | 0x4200_0000 | 0x4200_07FF | 2KB | Reserved
|  | 0x4200_0800 | 0x4200_17FF | 4KB | DVP_IN |  | IMAGE_VIC
|  | 0x4200_1800 | 0x4200_77FF | 24KB | JPEG_TOP |  | JPEG
|  | 0x4200_7800 | 0x4200_9FFF | 10KB | Reserved
|  | 0x4200_A000 | 0x4200_A7FF | 2KB | QSPI_IN |  | QSPI_SENSOR_IN
|  | 0x4200_A800 | 0x4200_AFFF | 2KB | QSPI_OUT |  | QSPI_LCD
|  | 0x4200_B000 | 0x4200_B7FF | 2KB | RGB_OUT |  | RGB_INTERFACE
|  | 0x4200_B800 | 0x4200_CFFF | 6KB | I8080_OUT |  | I8080_OUT

## cmn_aon_peri
Address Range | AP Region | Address Start | Address End | Address Size | Module | Comments | Sheet name
0x4400_0000-0x43FF_FFFF | CMN Peripheral Wrap | 0x4300_0000 | 0x430F_FFFF | 1MB | CMN_BUSCFG |  | CMN_BUSCFG
|  | 0x4310_0000 | 0x431F_FFFF | 1MB | CMN_SYSCFG |  | CMN_SYSCFG
|  | 0x4320_0000 | 0x432F_FFFF | 1MB | DUALTIMERS0 |  | DUALTIMERS
|  | 0x4330_0000 | 0x433F_FFFF | 1MB | DUALTIMERS1 |  | DUALTIMERS
|  | 0x4340_0000 | 0x434F_FFFF | 1MB | CALENDAR_TOP |  | CALENDAR
|  | 0x4350_0000 | 0x435F_FFFF | 1MB | GPADC |  | GPADC
|  | 0x4360_0000 | 0x436F_FFFF | 1MB | GPIO0 |  | GPIO
|  | 0x4370_0000 | 0x437F_FFFF | 1MB | GPIO1 |  | GPIO
|  | 0x4380_0000 | 0x438F_FFFF | 1MB | UART0 |  | UART
|  | 0x4390_0000 | 0x439F_FFFF | 1MB | UART1 |  | UART
|  | 0x43A0_0000 | 0x43AF_FFFF | 1MB | UART2 |  | UART
|  | 0x43B0_0000 | 0x43BF_FFFF | 1MB | I2C0 |  | I2C
|  | 0x43C0_0000 | 0x43CF_FFFF | 1MB | I2C1 |  | I2C
|  | 0x43D0_0000 | 0x43DF_FFFF | 1MB | IR |  | IR
|  | 0x43E0_0000 | 0x43EF_FFFF | 1MB | SPI0 |  | SPI
|  | 0x43F0_0000 | 0x43FF_FFFF | 1MB | SPI1 |  | SPI
|  | 0x4400_0000 | 0x440F_FFFF | 1MB | GPT |  | GPT
|  | 0x4410_0000 | 0x441F_FFFF | 1MB | CORE_IOMUX |  | CORE_IOMUX
|  | 0x4420_0000 | 0x442F_FFFF | 1MB | FLASH_CTRL |  | FLASHC
|  | 0x4430_0000 | 0x443F_FFFF | 1MB | FLASH_DL |  | FLASH_DL
|  | 0x4440_0000 | 0x444F_FFFF | 1MB | core0_wdt |  | WDT
|  | 0x4450_0000 | 0x445F_FFFF | 1MB | core1_wdt |  | WDT
|  | 0x4460_0000 | 0x446F_FFFF | 1MB | PSRAM_CTRL |  | PSRAM_MC
|  | 0x4470_0000 | 0x447F_FFFF | 1MB | APC |  | APC
|  | 0x4480_0000 | 0x448F_FFFF | 1MB | CODEC |  | AUDIO_CODEC
|  | 0x4490_0000 | 0x449F_FFFF | 1MB | GPDMA2D |  | GPDMA2D
|  | 0x44A0_0000 | 0x44AF_FFFF | 1MB | SDIOH |  | SDIOH
|  | 0x44B0_0000 | 0x44FF_FFFF | 5MB | Reserved
|  | 0x4500_0000 | 0x450F_FFFF | 1MB | AON_CTRL |  | AON_CTRL
|  | 0x4510_0000 | 0x451F_FFFF | 1MB | AON_IOMUX |  | AON_IOMUX
|  | 0x4520_0000 | 0x452F_FFFF | 1MB | KEYSENSE0 |  | KESENSE
|  | 0x4530_0000 | 0x453F_FFFF | 1MB | AON_TIMER |  | AON_TIMER
|  | 0x4540_0000 | 0x454F_FFFF | 1MB | AON_WDT |  | AON_WDT
|  | 0x4550_0000 | 0x455F_FFFF | 1MB | EFUSE_CTRL |  | EFUSE_CTRL
|  | 0x4560_0000 | 0x45FF_FFFF | 10MB | Reserved

## Busmatrix
| Master | N300-CORE0_D | N300-CORE0_S | N300-CORE1_D | N300-CORE1_S | LUNA-D | LUNA-I | GPDMA2D-0 | GPDMA-1 | USB_CTRL-M | SDIOH | DW_DMAC | DW_DMAC
Slave |  | HS0 | HS1 | HS2 | HS3 | HS4 | HS5 | HS6 | HS7 | HS8 | HS9 | HS10 | HS11
IDU | HM0 | bar: HS1; HS3
LUNA-S | HM1 | bar: HS0 to HS3; HS6 to HS11
USBC-S | HM2 | bar: HS1; HS3
DW_DMA-S | HM3 | bar: HS1; HS3 to HS5
CMN/AON Peripheral Wrap | HM4 | bar: HS1; HS3 to HS7; HS10 to HS11
CMN_RAM_0 | HM5 | bar: HS0 to HS11
CMN_RAM_1 | HM6 | bar: HS0 to HS11
FLASHC | HM7 | bar: HS1; HS3 to HS11
PSRAM | AHB_MUX | bar: HS1; HS3 to HS11
VIDEO_WARP | HM8 | bar: HS1; HS3; HS6 to HS7; HS10 to HS11
ACESS TYPE |  | HS1: Type 1; HS3: Type 1
[8 empty] | Type 2 | Type 2 |  |  | Type 2 | Type 2
[6 empty] | Type 3 | Type 3 |  |  | Type 3 | Type 3
Type 1 | All Access
Type 2 | DMA Access
Type 3 | Main Memory Access

## Dma_hs
DMAC Peripherals I/F NO. | x | dma_hs_sel_x=0 | dma_hs_sel_x=1
CMNDMA_0 | 0 | uart0_rx | rgb_dma
CMNDMA_1 | 1 | uart0_tx | qspi_out_dma
CMNDMA_2 | 2 | uart1_rx | qspi_in_dma
CMNDMA_3 | 3 | uart1_tx | dvp_dma
CMNDMA_4 | 4 | uart2_rx | jpg_dma_e
CMNDMA_5 | 5 | uart2_tx | jpg_dma_p
CMNDMA_6 | 6 | spi0_rx | uart1_rx
CMNDMA_7 | 7 | spi0_tx | uart1_tx
CMNDMA_8 | 8 | spi1_rx | apc_dma_tx[0]
CMNDMA_9 | 9 | spi1_tx | apc_dma_tx[1]
CMNDMA_10 | 10 | ir_rx | apc_dma_tx[2]
CMNDMA_11 | 11 | ir_tx | i8080_dma
CMNDMA_12 | 12 | gpadc | apc_dma_rx[0]
CMNDMA_13 | 13 | i2c0 | apc_dma_rx[1]
CMNDMA_14 | 14 | i2c1 | apc_dma_rx[2]
CMNDMA_15 | 15 | dvp_dma | apc_dma_rx[3]
GPDMA2D_0 | 16 | rgb_dma | uart0_rx
GPDMA2D_1 | 17 | qspi_out_dma | uart0_tx
GPDMA2D_2 | 18 | qspi_in_dma | uart1_rx
GPDMA2D_3 | 19 | dvp_dma | uart1_tx
GPDMA2D_4 | 20 | jpg_dma_e | uart2_rx
GPDMA2D_5 | 21 | jpg_dma_p | uart2_tx
GPDMA2D_6 | 22 | uart0_rx | spi0_rx
GPDMA2D_7 | 23 | uart0_tx | spi0_tx
GPDMA2D_8 | 24 | apc_dma_tx[0] | spi1_rx
GPDMA2D_9 | 25 | apc_dma_tx[1] | spi1_tx
GPDMA2D_10 | 26 | apc_dma_tx[2] | ir_rx
GPDMA2D_11 | 27 | i8080_dma | ir_tx
GPDMA2D_12 | 28 | apc_dma_rx[0] | gpadc
GPDMA2D_13 | 29 | apc_dma_rx[1] | i2c0
GPDMA2D_14 | 30 | apc_dma_rx[2] | i2c1
GPDMA2D_15 | 31 | apc_dma_rx[3] | gpadc
Note: 优先级左边大于右边，编号小的大于大的。

## irq
irq_num | irq source
19 | idu
20 | cmn_timer0 | 0
21 | cmn_timer1 | 1
22 | calendar | 2
23 | gpadc | 3
24 | gpio0 | 4
25 | gpio1 | 5
26 | uart0 | 6
27 | uart1 | 7
28 | uart2 | 8
29 | i2c0 | 9
30 | i2c1 | 10
31 | ir | 11
32 | spi0 | 12
33 | spi1 | 13
34 | gpt | 14
35 | flashc | 15
36 | core0_wdt | 16
37 | core1_wdt | 17
38 | psramc | 18
39 | sdioh | 19
40 | apc | 20
41 | luna | 21
42 | dwdma_0 | 22
43 | dwdma_1 | 23
44 | dwdma_2 | 24
45 | dwdma_3 | 25
46 | dwdma_4 | 26
47 | dwdma_5 | 27
48 | gpdma_0 | 28
49 | gpdma_1 | 29
50 | gpdma_2 | 30
51 | gpdma_3 | 31
52 | gpdma_4 | 32
53 | gpdma_5 | 33
54 | usbc | 34
55 | dvp | 35
56 | qspi_in | 36
57 | qspi_out | 37
58 | rgb | 38
59 | jpeg | 39
60 | i8080 | 40
61 | aon_efuse | 41
62 | aon_timer | 42
63 | aon_wdt | 43
64 | keysense | 44
65 | aon_wakeup | 45
66 | sof_cnt_irq | 46

## CMN_SYSCFG
Reserved | Sub-Addr (Hex) | Start Bit | End Bit | Bit Width | Default Value | R/W Property | Register Name | Register Description | Reset Value (Dec) | Reset Value (Hex) | Reset Value (Sum) | Selection ADDRWIDTH | Regfile Prefix
| 000 |  |  | 32 | 32'h00000000 |  | TEST_CTRL |  |  | 00000000 | 0
|  | 17 | 31 | 15 | 15'h0 | RO | Reserved |  | 0 | 0 | 0
|  | 15 | 16 | 2 | 2'h0 | RW | dbg_out_hl_exchange | select dbg_out high low exchange 0: no exchange 1:output left shifte 1/4 word 2:output left shifte 1/2 word 3:output left shifte 3/4 word | 0 | 0 | 0
|  | 10 | 14 | 5 | 5'h0 | RW | dbg_out_sel | select dbg_out source | 0 | 0 | 0
|  | 9 | 9 | 1 | 1'h0 | RW | dbg_out_en | enable debug data output, active high | 0 | 0 | 0
|  | 6 | 8 | 3 | 3'h0 | RW | dbg_clk_div_sel | dbg clk out divider sel 0:no div 1:2 div 2:4 div ……7:128 div | 0 | 0 | 0
|  | 1 | 5 | 5 | 5'h0 | RW | dbg_clk_sel | select dbg_clk source | 0 | 0 | 0
|  | 0 | 0 | 1 | 1'h0 | RW | dbg_clk_en | enable debug clock output, active high | 0 | 0 | 0
| 004 |  |  | 32 | 32'h00000000 |  | SW_RESET_CORE0 |  |  | 00000000 | 0
|  | 1 | 31 | 31 | 31'h0 | RO | Reserved |  | 0 | 0 | 0
|  | 0 | 0 | 1 | 1'h0 | W1P | sys_reset0 | Write 0xCAFE000A to generate a SW reset to core0 & core1 The reset is a high active pulse, it is clear automatically. (keys=32'hCAFE000A) | 0 | 0 | 0
| 008 |  |  | 32 | 32'h00000000 |  | SW_RESET_CORE1 |  |  | 00000000 | 0
|  | 1 | 31 | 31 | 31'h0 | RO | Reserved |  | 0 | 0 | 0
|  | 0 | 0 | 1 | 1'h0 | W1P | sys_reset1 | Write 0xCAFE000A to generate a SW reset to core1 The reset is a high active pulse, it is clear automatically. (keys=32'hCAFE000A) | 0 | 0 | 0
| 00C |  |  | 32 | 32'h00000007 |  | SW_RESET_CORE |  |  | 00000007 | 7
|  | 7 | 31 | 25 | 25'h0 | RO | Reserved |  | 0 | 0 | 0
|  | 6 | 6 | 1 | 1'h0 | RW | cmn2aon_rst_en | Select the reset effect range. 0: Tne reset in the CMN subsystem can not effect the always on sub. 0: The reset in the CMN subsystem can cause the reset in aon_timer , keysense & calendar | 0 | 0 | 0
|  | 5 | 5 | 1 | 1'h0 | RW | cmnsw1_2cmn_rst_en | Select the reset effect range of core1 SW reset which is a specific keyword to write and generate 0: reset the core1 1: reset the CMN subsystem completely except cmn_sys_nodft regfile (default) | 0 | 0 | 0
|  | 4 | 4 | 1 | 1'h0 | RW | core1sysreq2cmn_rst_en | Select the reset effect range of core1 ins reset 0: reset the core1 1: reset the CMN subsystem completely except cmn_sys_nodft regfile(default) | 0 | 0 | 0
|  | 3 | 3 | 1 | 1'h0 | RW | wdt1_2cmn_rst_en | Select the reset effect range of core1 wdt reset 0: reset the core1 1: reset the CMN subsystem completely except cmn_sys_nodft regfile(default) | 0 | 0 | 0
|  | 2 | 2 | 1 | 1'h1 | RW | cmnsw0_2cmn_rst_en | Select the reset effect range of core0 & core1 SW reset which is a specific keyword to write and generate 0: reset the core0 & core1 1: reset the CMN subsystem completely except cmn_sys_nodft regfile (default) | 1 | 1 | 4
|  | 1 | 1 | 1 | 1'h1 | RW | core0sysreq2cmn_rst_en | Select the reset effect range of core0 & core1 ins reset 0: reset the core0 & core1 1: reset the CMN subsystem completely except cmn_sys_nodft regfile(default) | 1 | 1 | 2
|  | 0 | 0 | 1 | 1'h1 | RW | wdt0_2cmn_rst_en | Select the reset effect range of core0 wdt reset 0: reset the core0 & core1 1: reset the CMN subsystem completely except cmn_sys_nodft regfile(default) | 1 | 1 | 1
| 010 |  |  | 32 | 32'h80000000 |  | SW_RESET_CP2 |  |  | 80000000 | 2147483648
|  | 31 | 31 | 1 | 1'h1 | RW | mcu1_reset | Write 0 to release core1 | 1 | 1 | 2147483648
|  | 30 | 30 | 1 | 1'h0 | RO | Reserved |  | 0 | 0 | 0
|  | 29 | 29 | 1 | 1'h0 | W1P | i8080_reset | Write 1 to generate a SW reset to i8080 | 0 | 0 | 0
|  | 28 | 28 | 1 | 1'h0 | W1P | luna_reset | Write 1 to generate a SW reset to LUNA | 0 | 0 | 0
|  | 27 | 27 | 1 | 1'h0 | W1P | sdioh_reset | Write 1 to generate a SW reset to SDIOH | 0 | 0 | 0
|  | 26 | 26 | 1 | 1'h0 | W1P | rgb_reset | Write 1 to generate a SW reset to RGB | 0 | 0 | 0
|  | 25 | 25 | 1 | 1'h0 | W1P | jpeg_reset | Write 1 to generate a SW reset to JPEG | 0 | 0 | 0
|  | 24 | 24 | 1 | 1'h0 | W1P | qspi1_reset | Write 1 to generate a SW reset to QSPI OUT | 0 | 0 | 0
|  | 23 | 23 | 1 | 1'h0 | W1P | qspi0_reset | Write 1 to generate a SW reset to QSPI IN | 0 | 0 | 0
|  | 22 | 22 | 1 | 1'h0 | W1P | dvp_reset | Write 1 to generate a SW reset to DVP | 0 | 0 | 0
|  | 21 | 21 | 1 | 1'h0 | W1P | video_wrap_reset | Write 1 to generate a SW reset to VIDEO_WRAP | 0 | 0 | 0
|  | 20 | 20 | 1 | 1'h0 | W1P | i2s0_reset | Write 1 to generate a SW reset to IIS0 | 0 | 0 | 0
|  | 19 | 19 | 1 | 1'h0 | W1P | i2s1_reset | Write 1 to generate a SW reset to IIS1 | 0 | 0 | 0
|  | 18 | 18 | 1 | 1'h0 | W1P | codec_reset | Write 1 to generate a SW reset to CODEC | 0 | 0 | 0
|  | 17 | 17 | 1 | 1'h0 | W1P | apc_reset | Write 1 to generate a SW reset to APC | 0 | 0 | 0
|  | 16 | 16 | 1 | 1'h0 | W1P | gpdma2d_reset | Write 1 to generate a SW reset to gpdma | 0 | 0 | 0
|  | 15 | 15 | 1 | 1'h0 | W1P | cmndma_reset | Write 1 to generate a SW reset to DWDMA | 0 | 0 | 0
|  | 14 | 14 | 1 | 1'h0 | W1P | gpadc_reset | Write 1 to generate a SW reset to GPADC digital part | 0 | 0 | 0
|  | 13 | 13 | 1 | 1'h0 | W1P | flash_ctrl_reset | Write 1 to generate a SW reset to flash controller | 0 | 0 | 0
|  | 12 | 12 | 1 | 1'h0 | W1P | psram_ctrl_reset | Write 1 to generate a SW reset to psram controller | 0 | 0 | 0
|  | 11 | 11 | 1 | 1'h0 | W1P | gpio0_reset | Write 1 to generate a SW reset to GPIO-A control | 0 | 0 | 0
|  | 10 | 10 | 1 | 1'h0 | W1P | gpio1_reset | Write 1 to generate a SW reset to GPIO-B control | 0 | 0 | 0
|  | 9 | 9 | 1 | 1'h0 | W1P | gpt_reset | Write 1 to generate a SW reset to general purpose timer | 0 | 0 | 0
|  | 8 | 8 | 1 | 1'h0 | W1P | usbc_reset | Write 1 to generate a SW reset to USB controller | 0 | 0 | 0
|  | 7 | 7 | 1 | 1'h0 | W1P | ir_reset | Write 1 to generate a SW reset to IR controller | 0 | 0 | 0
|  | 6 | 6 | 1 | 1'h0 | W1P | i2c1_reset | Write 1 to generate a SW reset to I2C1 | 0 | 0 | 0
|  | 5 | 5 | 1 | 1'h0 | W1P | i2c0_reset | Write 1 to generate a SW reset to I2C0 | 0 | 0 | 0
|  | 4 | 4 | 1 | 1'h0 | W1P | spi1_reset | Write 1 to generate a SW reset to SPI1 | 0 | 0 | 0
|  | 3 | 3 | 1 | 1'h0 | W1P | spi0_reset | Write 1 to generate a SW reset to SPI0 | 0 | 0 | 0
|  | 2 | 2 | 1 | 1'h0 | W1P | uart2_reset | Write 1 to generate a SW reset to UART2 | 0 | 0 | 0
|  | 1 | 1 | 1 | 1'h0 | W1P | uart1_reset | Write 1 to generate a SW reset to UART1 | 0 | 0 | 0
|  | 0 | 0 | 1 | 1'h0 | W1P | uart0_reset | Write 1 to generate a SW reset to UART0 | 0 | 0 | 0
| 014 |  |  | 32 | 32'h00370106 |  | PERI_CLK_CFG0 |  |  | 00370106 | 3604742
|  | 27 | 31 | 5 | 5'h0 | RO | Reserved |  | 0 | 0 | 0
|  | 26 | 26 | 1 | 1'h0 | W1P | div_psram_clk_ld | At rising edge to load config | 0 | 0 | 0
|  | 21 | 25 | 5 | 5'h1 | RW | div_psram_clk_m | Numerator N of N/M divider | 1 | 1 | 2097152
|  | 20 | 20 | 1 | 1'h1 | RW | ena_psram_clk | Denominator M of N/M divider | 1 | 1 | 1048576
|  | 19 | 19 | 1 | 1'h0 | RW | ena_mtime_toggle | Enable the divider for mtime_toggle | 0 | 0 | 0
|  | 18 | 18 | 1 | 1'h1 | W1P | mtime_toggle_ld | At rising edge to load config | 1 | 1 | 262144
|  | 12 | 17 | 6 | 6'h30 | RW | div_mtime_toggle_m | Fmtime_toggle=48/(div_mtime_toggle_m) (MHz) | 48 | 30 | 196608
|  | 8 | 11 | 4 | 4'h1 | RO | Reserved |  | 1 | 1 | 256
|  | 7 | 7 | 1 | 1'h0 | W1P | div_flashc_clk_ld | At rising edge to load config | 0 | 0 | 0
|  | 2 | 6 | 5 | 5'h1 | RW | div_flashc_clk_m | PLL clock divider for Flash clock Non-clock-gate based divider. 00: divide 1 01: divide 2 10: divide 3 11: divide 4 | 1 | 1 | 4
|  | 1 | 1 | 1 | 1'h1 | RW | ena_flashc_clk | 0: the clock source is gated 1: enable clock | 1 | 1 | 2
|  | 0 | 0 | 1 | 1'h0 | RW | sel_flashc_clk | Select the Flash clock 0: XTAL 24MHz 10：syspll_fllash_clk | 0 | 0 | 0
| 018 |  |  | 32 | 32'h12001008 |  | PERI_CLK_CFG1 |  |  | 12001008 | 301993992
|  | 31 | 31 | 1 | 1'h0 | W1P | div_spi0_clk_ld | At rising edge to load config | 0 | 0 | 0
|  | 28 | 30 | 3 | 3'h1 | RW | div_spi0_clk_n | Numerator N of N/M divider | 1 | 1 | 268435456
|  | 24 | 27 | 4 | 4'h2 | RW | div_spi0_clk_m | Denominator M of N/M divider | 2 | 2 | 33554432
|  | 23 | 23 | 1 | 1'h0 | RW | ena_spi0_clk | Enable SPI0 function clock | 0 | 0 | 0
|  | 22 | 22 | 1 | 1'h0 | RW | sel_spi0_clk | Select the SPI0 function clock source Default=0 0: XTAL input 1: SYSPLL peri clk | 0 | 0 | 0
|  | 21 | 21 | 1 | 1'h0 | W1P | div_uart0_clk_ld | At rising edge to load config | 0 | 0 | 0
|  | 12 | 20 | 9 | 9'h1 | RW | div_uart0_clk_n | Numerator N of N/M divider | 1 | 1 | 4096
|  | 2 | 11 | 10 | 10'h2 | RW | div_uart0_clk_m | Denominator M of N/M divider | 2 | 2 | 8
|  | 1 | 1 | 1 | 1'h0 | RW | ena_uart0_clk | Enable uart0 function clock | 0 | 0 | 0
|  | 0 | 0 | 1 | 1'h0 | RW | sel_uart0_clk | Select the UART0 function clock source Default=0 0: XTAL input 1: SYSPLL peri clk | 0 | 0 | 0
| 01C |  |  | 32 | 32'h12001008 |  | PERI_CLK_CFG2 |  |  | 12001008 | 301993992
|  | 31 | 31 | 1 | 1'h0 | W1P | div_spi1_clk_ld | At rising edge to load config | 0 | 0 | 0
|  | 28 | 30 | 3 | 3'h1 | RW | div_spi1_clk_n | Numerator N of N/M divider | 1 | 1 | 268435456
|  | 24 | 27 | 4 | 4'h2 | RW | div_spi1_clk_m | Denominator M of N/M divider | 2 | 2 | 33554432
|  | 23 | 23 | 1 | 1'h0 | RW | ena_spi1_clk | Enable SPI0 function clock | 0 | 0 | 0
|  | 22 | 22 | 1 | 1'h0 | RW | sel_spi1_clk | Select the SPI0 function clock source Default=0 0: XTAL input 1: SYSPLL peri clk | 0 | 0 | 0
|  | 21 | 21 | 1 | 1'h0 | W1P | div_uart1_clk_ld | At rising edge to load config | 0 | 0 | 0
|  | 12 | 20 | 9 | 9'h1 | RW | div_uart1_clk_n | Numerator N of N/M divider | 1 | 1 | 4096
|  | 2 | 11 | 10 | 10'h2 | RW | div_uart1_clk_m | Denominator M of N/M divider | 2 | 2 | 8
|  | 1 | 1 | 1 | 1'h0 | RW | ena_uart1_clk | Enable uart1 function clock | 0 | 0 | 0
|  | 0 | 0 | 1 | 1'h0 | RW | sel_uart1_clk | Select the UART0 function clock source Default=0 0: XTAL input 1: SYSPLL peri clk | 0 | 0 | 0
| 020 |  |  | 32 | 32'h11001008 |  | PERI_CLK_CFG3 |  |  | 11001008 | 285216776
|  | 31 | 31 | 1 | 1'h0 | W1P | div_sdioh_clk2x_ld | At rising edge to load config | 0 | 0 | 0
|  | 28 | 30 | 3 | 3'h1 | RW | div_sdioh_clk2x_n | Numerator N of N/M divider | 1 | 1 | 268435456
|  | 24 | 27 | 4 | 4'h1 | RW | div_sdioh_clk2x_m | Denominator M of N/M divider | 1 | 1 | 16777216
|  | 23 | 23 | 1 | 1'h0 | RW | ena_sdioh_clk2x | Enable SPI0 function clock | 0 | 0 | 0
|  | 22 | 22 | 1 | 1'h0 | RW | sel_sdioh_clk2x | Select the sdioh_clk2x function clock source Default=0 0: XTAL input 1: SYSPLL sdio clk | 0 | 0 | 0
|  | 21 | 21 | 1 | 1'h0 | W1P | div_uart2_clk_ld | At rising edge to load config | 0 | 0 | 0
|  | 12 | 20 | 9 | 9'h1 | RW | div_uart2_clk_n | Numerator N of N/M divider | 1 | 1 | 4096
|  | 2 | 11 | 10 | 10'h2 | RW | div_uart2_clk_m | Denominator M of N/M divider | 2 | 2 | 8
|  | 1 | 1 | 1 | 1'h0 | RW | ena_uart2_clk | Enable uart2 function clock | 0 | 0 | 0
|  | 0 | 0 | 1 | 1'h0 | RW | sel_uart2_clk | Select the UART0 function clock source Default=0 0: XTAL input 1: SYSPLL peri clk | 0 | 0 | 0
| 024 |  |  | 32 | 32'h00000801 |  | PERI_CLK_CFG4 |  |  | 00000801 | 2049
|  | 18 | 31 | 14 | 14'h0 | RO | Reserved |  | 0 | 0 | 0
|  | 17 | 17 | 1 | 1'h0 | RW | ena_vic_out_clk | Enable the vic clock out | 0 | 0 | 0
|  | 16 | 16 | 1 | 1'h0 | W1P | div_vic_out_clk_ld | At rising edge to load config | 0 | 0 | 0
|  | 7 | 15 | 9 | 9'h10 | RW | div_vic_out_clk_m | Denominator M of 1/M divider | 16 | 10 | 2048
|  | 6 | 6 | 1 | 1'h0 | RW | ena_gpt_clk | Enable the gpt t0 clock | 0 | 0 | 0
|  | 5 | 5 | 1 | 1'h0 | W1P | div_gpt_t0_clk_ld | At rising edge to load config | 0 | 0 | 0
|  | 0 | 4 | 5 | 5'h1 | RW | div_gpt_t0_clk_m | Denominator M of 1/M divider | 1 | 1 | 1
| 028 |  |  | 32 | 32'h00208019 |  | PERI_CLK_CFG5 |  |  | 00208019 | 2129945
|  | 27 | 31 | 5 | 5'h0 | RO | Reserved |  | 0 | 0 | 0
|  | 26 | 26 | 1 | 1'h0 | RW | ena_i8080_clk | Enable the clock -0x0: the clock source is gated -0x1: enable clock | 0 | 0 | 0
|  | 25 | 25 | 1 | 1'h0 | W1P | div_i8080_clk_ld | At rising edge to load config | 0 | 0 | 0
|  | 21 | 24 | 4 | 4'h1 | RW | div_i8080_clk_m | Denominator M of 1/M divider | 1 | 1 | 2097152
|  | 20 | 20 | 1 | 1'h0 | RW | sel_i8080_clk | i8080 clock source select -0x0: from xo24m -0x1: from the divider of syspll_peri_clk | 0 | 0 | 0
|  | 19 | 19 | 1 | 1'h0 | W1P | div_ir_clk_tx_ld | At rising edge to load config | 0 | 0 | 0
|  | 13 | 18 | 6 | 6'h4 | RW | div_ir_clk_tx_m | Denominator M of 1/M divider | 4 | 4 | 32768
|  | 12 | 12 | 1 | 1'h0 | RW | ena_ir_clk | Enable ir clock | 0 | 0 | 0
|  | 11 | 11 | 1 | 1'h0 | W1P | div_gpadc_clk_ld | At rising edge to load config | 0 | 0 | 0
|  | 1 | 10 | 10 | 10'hc | RW | div_gpadc_clk_m | Denominator M of 1/M divider | 12 | c | 24
|  | 0 | 0 | 1 | 1'h1 | RW | ena_gpadc_clk | Enable gpadc clock | 1 | 1 | 1
| 02c |  |  | 32 | 32'h00411044 |  | PERI_CLK_CFG6 |  |  | 00411044 | 4264004
|  | 30 | 31 | 2 | 2'h0 | RO | Reserved |  | 0 | 0 | 0
|  | 29 | 29 | 1 | 1'h0 | RW | sel_i2s0_mclk | Select I2S0 MCLK source: -0x0: xo24m -0x1: syspll_clk_out_aud | 0 | 0 | 0
|  | 28 | 28 | 1 | 1'h0 | RW | sel_i2s1_mclk | Select I2S1 MCLK source: -0x0: xo24m -0x1: syspll_clk_out_aud | 0 | 0 | 0
|  | 27 | 27 | 1 | 1'h0 | RW | ena_rgb_clk | Enable the clock -0x0: the clock source is gated -0x1: enable clock | 0 | 0 | 0
|  | 26 | 26 | 1 | 1'h0 | W1P | div_rgb_clk_ld | At rising edge to load config | 0 | 0 | 0
|  | 22 | 25 | 4 | 4'h1 | RW | div_rgb_clk_m | Denominator M of 1/M divider | 1 | 1 | 4194304
|  | 21 | 21 | 1 | 1'h0 | RW | sel_rgb_clk | rgb clock source select -0x0: from xo24m -0x1: from the divider of syspll_peri_clk | 0 | 0 | 0
|  | 20 | 20 | 1 | 1'h0 | RW | sel_vic_clk | Select VIC CLK source: -0x0: vic_pixel_clk -0x1: vic_pixel_clk_inv | 0 | 0 | 0
|  | 19 | 19 | 1 | 1'h0 | RW | ena_qspi1_clk | Enable the clock -0x0: the clock source is gated -0x1: enable clock | 0 | 0 | 0
|  | 16 | 18 | 3 | 3'h1 | RW | div_qspi1_clk_n | Numerator N of N/M divider | 1 | 1 | 65536
|  | 12 | 15 | 4 | 4'h1 | RW | div_qspi1_clk_m | Denominator M of N/M divider | 1 | 1 | 4096
|  | 11 | 11 | 1 | 1'h0 | W1P | div_qspi1_clk_ld | At rising edge to load config | 0 | 0 | 0
|  | 10 | 10 | 1 | 1'h0 | RW | sel_qspi1_clk | Select the QSPI1 function clock source Default=0 -0x0: XTAL input -0x1: SYSPLL peri clk | 0 | 0 | 0
|  | 9 | 9 | 1 | 1'h0 | RW | ena_qspi0_clk | Enable the clock -0x0: the clock source is gated -0x1: enable clock | 0 | 0 | 0
|  | 6 | 8 | 3 | 3'h1 | RW | div_qspi0_clk_n | Numerator N of N/M divider | 1 | 1 | 64
|  | 2 | 5 | 4 | 4'h1 | RW | div_qspi0_clk_m | Denominator M of N/M divider | 1 | 1 | 4
|  | 1 | 1 | 1 | 1'h0 | W1P | div_qspi0_clk_ld | At rising edge to load config | 0 | 0 | 0
|  | 0 | 0 | 1 | 1'h0 | RW | sel_qspi0_clk | Select the QSPI0 function clock source Default=0 -0x0: XTAL input -0x1: SYSPLL peri clk | 0 | 0 | 0
| 030 |  |  | 32 | 32'h000030a0 |  | PERI_CLK_CFG7 |  |  | 000030a0 | 12448
|  | 24 | 31 | 8 | 8'h0 | RW | ena_xtal_div_32k | Enable XTAL 24MHz divided to 32kHz -0x0xAB: disable others: enable divider (default) | 0 | 0 | 0
|  | 19 | 23 | 5 | 5'h0 | RO | Reserved |  | 0 | 0 | 0
|  | 18 | 18 | 1 | 1'h0 | RW | ena_i2s0_clk | Enable the clock -0x0: the clock source is gated -0x1: enable clock | 0 | 0 | 0
|  | 17 | 17 | 1 | 1'h0 | RW | ena_i2s1_clk | Enable the clock -0x0: the clock source is gated -0x1: enable clock | 0 | 0 | 0
n |  | 16 | 16 | 1 | 1'h0 | RW | aud_dac_mclk_src | AUD MCLK SEL: -0x0: xo24m -0x1: syspll_clk_out_aud | 0 | 0 | 0
|  | 15 | 15 | 1 | 1'h0 | RW | aud_adc_clk_src | ADC CLK SEL: -0x0: xo24m -0x1: syspll_clk_out_aud | 0 | 0 | 0
|  | 14 | 14 | 1 | 1'h0 | RW | ena_vic_clk | Enable the clock -0x0: the clock source is gated -0x1: enable clock | 0 | 0 | 0
|  | 13 | 13 | 1 | 1'h1 | RW | ena_core1_clk | Enable the clock -0x0: the clock source is gated -0x1: enable clock | 1 | 1 | 8192
|  | 12 | 12 | 1 | 1'h1 | RW | ena_core0_clk | Enable the clock -0x0: the clock source is gated -0x1: enable clock | 1 | 1 | 4096
|  | 11 | 11 | 1 | 1'h0 | RW | ena_apc_clk | Enable the clock -0x0: the clock source is gated -0x1: enable clock | 0 | 0 | 0
|  | 10 | 10 | 1 | 1'h0 | RW | ena_codec_clk | Enable the clock -0x0: the clock source is gated -0x1: enable clock | 0 | 0 | 0
|  | 9 | 9 | 1 | 1'h0 | RW | ena_jpeg_clk | Enable the clock -0x0: the clock source is gated -0x1: enable clock | 0 | 0 | 0
|  | 8 | 8 | 1 | 1'h0 | RW | ena_luna_clk | Enable the clock -0x0: the clock source is gated -0x1: enable clock | 0 | 0 | 0
|  | 7 | 7 | 1 | 1'h1 | RW | ena_video_clk | Enable the clock -0x0: the clock source is gated -0x1: enable clock | 1 | 1 | 128
|  | 6 | 6 | 1 | 1'h0 | RW | ena_gpio1_clk | Enable the clock -0x0: the clock source is gated -0x1: enable clock | 0 | 0 | 0
|  | 5 | 5 | 1 | 1'h1 | RW | ena_gpio0_clk | Enable the clock -0x0: the clock source is gated -0x1: enable clock | 1 | 1 | 32
|  | 4 | 4 | 1 | 1'h0 | RW | ena_gpdma2d_clk | Enable the clock -0x0: the clock source is gated -0x1: enable clock | 0 | 0 | 0
|  | 3 | 3 | 1 | 1'h0 | RW | ena_cmndmac_clk | Enable the clock -0x0: the clock source is gated -0x1: enable clock | 0 | 0 | 0
|  | 2 | 2 | 1 | 1'h0 | RW | ena_usb_clk | Enable the clock -0x0: the clock source is gated -0x1: enable clock | 0 | 0 | 0
|  | 1 | 1 | 1 | 1'h0 | RW | ena_i2c1_clk | Enable the clock -0x0: the clock source is gated -0x1: enable clock | 0 | 0 | 0
|  | 0 | 0 | 1 | 1'h0 | RW | ena_i2c0_clk | Enable the clock -0x0: the clock source is gated -0x1: enable clock | 0 | 0 | 0
| 040 |  |  | 32 | 32'h000581a0 |  | USB_CTRL1 |  |  | 000581a0 | 360864
|  | 26 | 31 | 6 | 6'h0 | RO | Reserved |  | 0 | 0 | 0
|  | 25 | 25 | 1 | 1'h0 | RO | usbc_st_chrgvbus |  | 0 | 0 | 0
|  | 24 | 24 | 1 | 1'h0 | RO | usbc_st_dischrgvbus |  | 0 | 0 | 0
|  | 23 | 23 | 1 | 1'h0 | RO | usbc_st_drvvbus |  | 0 | 0 | 0
|  | 22 | 22 | 1 | 1'h0 | RO | usbc_st_powerdwn |  | 0 | 0 | 0
|  | 21 | 21 | 1 | 1'h0 | RO | usbphy_bist_ok | Internal test-mode pattern, auto-compared result output. | 0 | 0 | 0
|  | 20 | 20 | 1 | 1'h0 | RW | usbphy_hs_bist_mode | Normal operation mode. -0x1: Enable the internal BIST circuit for the mass production testing. | 0 | 0 | 0
|  | 19 | 19 | 1 | 1'h0 | RW | usbc_cfg_sessend |  | 0 | 0 | 0
|  | 18 | 18 | 1 | 1'h1 | RW | usbc_cfg_iddig |  | 1 | 1 | 262144
|  | 17 | 17 | 1 | 1'h0 | RW | usbc_cfg_tm1 |  | 0 | 0 | 0
|  | 16 | 16 | 1 | 1'h1 | RW | usbc_cfg_avalid |  | 1 | 1 | 65536
|  | 15 | 15 | 1 | 1'h1 | RW | usbc_cfg_vbusvalid |  | 1 | 1 | 32768
|  | 14 | 14 | 1 | 1'h0 | RW | utmi_databus16_8 | This signal is used to select 8-bit or 16-bit data transfers. -0x1: 16-bit data path operation is enabled. DATAIN[15:8], RXVALIDH, and TXVALIDH are operational at CLK = 30MHz. -0x0: 8-bit data path operation is enabled. DATAIN[15:8], RXVALIDH, and TXVALIDH are undefined at CLK = 60MHz. | 0 | 0 | 0
|  | 13 | 13 | 1 | 1'h0 | RW | usbphy_txbitstuffenableh | Indicate if the data in the UTMI_DATA_OUT [15:8] needs to be bits stuffed or not. -0x0: Bit stuffing is disabled. -0x1: Bit stuffing is enabled. The signal is only required when the 16-bit mode is selected. | 0 | 0 | 0
|  | 12 | 12 | 1 | 1'h0 | RW | usbphy_txbitstuffenable | Indicate if the data in the UTMI_DATA_OUT [7:0] needs to be bits stuffed or not. -0x1’b0: Bit stuffing is disabled. -0x1’b1: Bit stuffing is enabled. | 0 | 0 | 0
|  | 11 | 11 | 1 | 1'h0 | RW | usbphy_lpm_alive | Disable the crystal oscillator under L1 Mode. -0x1: Enable crystal oscillator under L1 Mode. | 0 | 0 | 0
|  | 10 | 10 | 1 | 1'h0 | RW | usbphy_pll_en | USBPHY clock source enable. -0x1: CLK48, PLLCK120 and PLLCK480 are active. -0x0: PLLCK120 and PLLCK480 are inactive. (i) CLK48M is active only if SuspendM=1 and PLLCK120 is inactive. (ii) Toggling PLL_EN can cause the CLK, OSCOUT, CLK60SYS, CLK48, PLLCK120, and PLLCK480 to generate glitches. Please refer to the application note for more details. | 0 | 0 | 0
|  | 9 | 9 | 1 | 1'h0 | RW | usbphy_oscouten | USBPHY OSCOUT clock output enable -0x1: OSCOUT is active in the suspend mode -0x0: OSCOUT is powered down in the suspend mode | 0 | 0 | 0
|  | 8 | 8 | 1 | 1'h1 | RW | usbphy_outclksel | USBPHY source clock selection -0x0: Choose crystal or built-in clock generator as the input clock source -0x1: Choose CORECLKIN as the input clock source | 1 | 1 | 256
|  | 5 | 7 | 3 | 3'h5 | RW | usbphy_xtlsel | USBPHY source clock frequency selection -0x0: 10MHz input -0x1: 12MHz input -0x2: 25MHz input -0x3: 30MHz input -0x4: 19.2MHz input -0x5: 24MHz input -0x6: 27MHz input -0x7: 40MHz input | 5 | 5 | 160
|  | 4 | 4 | 1 | 1'h0 | RW | usbphy_ls_en |  | 0 | 0 | 0
|  | 0 | 3 | 4 | 4'h0 | RW | usbphy_debug_sel |  | 0 | 0 | 0
| 044 |  |  | 32 | 32'h01280020 |  | USBPHY_XCFG0 |  |  | 01280020 | 19398688
|  | 0 | 31 | 32 | 32'h1280020 | RW | usbphy_xcfgi_31_0 | For vendor programming usage. [5],[19],[21],[24] = 1, others 0. | 19398688 | 1280020 | 19398688
| 048 |  |  | 32 | 32'h00000030 |  | USBPHY_XCFG1 |  |  | 00000030 | 48
|  | 0 | 31 | 32 | 32'h30 | RW | usbphy_xcfgi_63_32 | For vendor programming usage. [36],[37] = 1, others 0. | 48 | 30 | 48
| 04c |  |  | 32 | 32'h00000080 |  | USBPHY_XCFG2 |  |  | 00000080 | 128
|  | 0 | 31 | 32 | 32'h80 | RW | usbphy_xcfgi_95_64 | For vendor programming usage. [71] = 1, others 0. | 128 | 80 | 128
| 050 |  |  | 32 | 32'h92400000 |  | USBPHY_XCFG3 |  |  | 92400000 | 2453667840
|  | 29 | 31 | 3 | 3'h4 | RW | usbphy_xcfg_lock_range_min | For vendor use | 4 | 4 | 2147483648
|  | 26 | 28 | 3 | 3'h4 | RW | usbphy_xcfg_lock_range_max | For vendor use | 4 | 4 | 268435456
|  | 23 | 25 | 3 | 3'h4 | RW | usbphy_xcfg_fine_tune_num | For vendor use | 4 | 4 | 33554432
|  | 20 | 22 | 3 | 3'h4 | RW | usbphy_xcfg_coarse_tune_num | For vendor use | 4 | 4 | 4194304
|  | 0 | 19 | 20 | 20'h0 | RW | usbphy_xcfgi_115_96 | For vendor programming usage. All 0. | 0 | 0 | 0
| 058 |  |  | 32 | 32'h0041004e |  | USBPHY_XCFG4 |  |  | 0041004e | 4259918
|  | 25 | 31 | 7 | 7'h0 | RO | Reserved |  | 0 | 0 | 0
|  | 24 | 24 | 1 | 1'h0 | RW | usbphy_test_mode | Vendor reserved input signals Please tie to 1'b1 | 0 | 0 | 0
|  | 23 | 23 | 1 | 1'h0 | RW | usbphy_external_test_mode | Vendor reserved input signals Please tie to 1'b0 | 0 | 0 | 0
|  | 0 | 22 | 23 | 23'h41004e | RO | usbphy_xcfgo | Vendor reserved output signals | 4259918 | 41004e | 4259918
| 05c |  |  | 32 | 32'h03e80000 |  | USB_SOF_CNT |  |  | 03e80000 | 65536000
|  | 31 | 31 | 1 | 1'h0 | RO | sof_frame_overflow | 1: indicate the sof_frame_cnt is equal or bigger than sof_frame_overflow_cnt 0: indicate the sof_frame_cnt is smaller than the sof_overflow_cnt. When assert , generate an interrupt(USB_SOF_OVERFLOW) to CPU ,after sof_frame_overflow_int_enable | 0 | 0 | 0
|  | 30 | 30 | 1 | 1'h0 | RO | sof_frame_overflow_raw | 1: indicate the sof_frame_cnt is equal or bigger than sof_frame_overflow_cnt 0: indicate the sof_frame_cnt is smaller than the sof_overflow_cnt. When assert , generate an interrupt(USB_SOF_OVERFLOW) to CPU, before sof_frame_overflow_int_enable | 0 | 0 | 0
|  | 16 | 29 | 14 | 14'h3e8 | RW | sof_frame_overflow_cnt | Software configure the field , when USB receive the configured SOF Frame, USB_SOF_OVERFLOW will been generated. The default received sof frame count is 64. Note: the field can't been configured 0. | 1000 | 3e8 | 65536000
|  | 15 | 15 | 1 | 1'h0 | RW | sof_frame_cnt_enable | Enable the SOF frame cnt | 0 | 0 | 0
|  | 14 | 14 | 1 | 1'h0 | RW | sof_frame_overflow_int_enable | Enable the SOF cnt overflow interrupt | 0 | 0 | 0
|  | 0 | 13 | 14 | 14'h0 | RO | sof_frame_cnt | USB Device get sof frame count currently. | 0 | 0 | 0
| 060 |  |  | 32 | 32'h00000000 |  | USB_SOF_CNT1 |  |  | 00000000 | 0
|  | 1 | 31 | 31 | 31'h0 | RO | Reserved |  | 0 | 0 | 0
|  | 0 | 0 | 1 | 1'h0 | W1P | sof_frame_cnt_clr | sof frame cnt clear; software assert this field will clear sof_frame_cnt and sof_frame_overflow. | 0 | 0 | 0
| 064 |  |  | 32 | 32'h00000000 |  | PSRAMIO_CFG0 |  |  | 00000000 | 0
|  | 24 | 31 | 8 | 8'h0 | RO | Reserved |  | 0 | 0 | 0
|  | 21 | 23 | 3 | 3'h0 | RW | psramio_dq7_drv_cfg |  | 0 | 0 | 0
|  | 18 | 20 | 3 | 3'h0 | RW | psramio_dq6_drv_cfg |  | 0 | 0 | 0
|  | 15 | 17 | 3 | 3'h0 | RW | psramio_dq5_drv_cfg |  | 0 | 0 | 0
|  | 12 | 14 | 3 | 3'h0 | RW | psramio_dq4_drv_cfg |  | 0 | 0 | 0
|  | 9 | 11 | 3 | 3'h0 | RW | psramio_dq3_drv_cfg |  | 0 | 0 | 0
|  | 6 | 8 | 3 | 3'h0 | RW | psramio_dq2_drv_cfg |  | 0 | 0 | 0
|  | 3 | 5 | 3 | 3'h0 | RW | psramio_dq1_drv_cfg |  | 0 | 0 | 0
|  | 0 | 2 | 3 | 3'h0 | RW | psramio_dq0_drv_cfg |  | 0 | 0 | 0
| 068 |  |  | 32 | 32'h00000000 |  | PSRAMIO_CFG1 |  |  | 00000000 | 0
|  | 16 | 31 | 16 | 16'h0 | RO | Reserved |  | 0 | 0 | 0
|  | 15 | 15 | 1 | 1'h0 | RW | psramio_pd | Power down the psram io -0x0:normal mode -0x1: psram io power down | 0 | 0 | 0
|  | 12 | 14 | 3 | 3'h0 | RO | Reserved |  | 0 | 0 | 0
|  | 9 | 11 | 3 | 3'h0 | RW | psramio_clk_drv_cfg |  | 0 | 0 | 0
|  | 6 | 8 | 3 | 3'h0 | RW | psramio_cen_drv_cfg |  | 0 | 0 | 0
|  | 3 | 5 | 3 | 3'h0 | RW | psramio_dm_drv_cfg |  | 0 | 0 | 0
|  | 0 | 2 | 3 | 3'h0 | RW | psramio_dqsdm_drv_cfg |  | 0 | 0 | 0
| 06c |  |  | 32 | 32'h00000000 |  | PSRAMIO_CFG2 |  |  | 00000000 | 0
|  | 28 | 31 | 4 | 4'h0 | RW | psramio_dq7_rx_cfg |  | 0 | 0 | 0
|  | 24 | 27 | 4 | 4'h0 | RW | psramio_dq6_rx_cfg |  | 0 | 0 | 0
|  | 20 | 23 | 4 | 4'h0 | RW | psramio_dq5_rx_cfg |  | 0 | 0 | 0
|  | 16 | 19 | 4 | 4'h0 | RW | psramio_dq4_rx_cfg |  | 0 | 0 | 0
|  | 12 | 15 | 4 | 4'h0 | RW | psramio_dq3_rx_cfg |  | 0 | 0 | 0
|  | 8 | 11 | 4 | 4'h0 | RW | psramio_dq2_rx_cfg |  | 0 | 0 | 0
|  | 4 | 7 | 4 | 4'h0 | RW | psramio_dq1_rx_cfg |  | 0 | 0 | 0
|  | 0 | 3 | 4 | 4'h0 | RW | psramio_dq0_rx_cfg |  | 0 | 0 | 0
| 070 |  |  | 32 | 32'h0007f000 |  | PSRAMIO_CFG3 |  |  | 0007f000 | 520192
|  | 19 | 31 | 13 | 13'h0 | RO | Reserved |  | 0 | 0 | 0
|  | 18 | 18 | 1 | 1'h1 | RW | psramio_vref_mode |  | 1 | 1 | 262144
|  | 17 | 17 | 1 | 1'h1 | RW | psramio_cen_rx_comp_en |  | 1 | 1 | 131072
|  | 16 | 16 | 1 | 1'h1 | RW | psramio_dm_rx_comp_en |  | 1 | 1 | 65536
|  | 15 | 15 | 1 | 1'h1 | RW | psramio_dqsdm_rx_comp_en |  | 1 | 1 | 32768
|  | 14 | 14 | 1 | 1'h1 | RW | psramio_cen_rx_diff_en |  | 1 | 1 | 16384
|  | 13 | 13 | 1 | 1'h1 | RW | psramio_dm_rx_diff_en |  | 1 | 1 | 8192
|  | 12 | 12 | 1 | 1'h1 | RW | psramio_dqsdm_rx_diff_en |  | 1 | 1 | 4096
|  | 8 | 11 | 4 | 4'h0 | RW | psramio_cen_rx_cfg |  | 0 | 0 | 0
|  | 4 | 7 | 4 | 4'h0 | RW | psramio_dm_rx_cfg |  | 0 | 0 | 0
|  | 0 | 3 | 4 | 4'h0 | RW | psramio_dqsdm_rx_cfg |  | 0 | 0 | 0
| 074 |  |  | 32 | 32'h0000ffff |  | PSRAMIO_CFG4 |  |  | 0000ffff | 65535
|  | 16 | 31 | 16 | 16'h0 | RO | Reserved |  | 0 | 0 | 0
|  | 15 | 15 | 1 | 1'h1 | RW | psramio_dq7_rx_comp_en |  | 1 | 1 | 32768
|  | 14 | 14 | 1 | 1'h1 | RW | psramio_dq7_rx_diff_en |  | 1 | 1 | 16384
|  | 13 | 13 | 1 | 1'h1 | RW | psramio_dq6_rx_comp_en |  | 1 | 1 | 8192
|  | 12 | 12 | 1 | 1'h1 | RW | psramio_dq6_rx_diff_en |  | 1 | 1 | 4096
|  | 11 | 11 | 1 | 1'h1 | RW | psramio_dq5_rx_comp_en |  | 1 | 1 | 2048
|  | 10 | 10 | 1 | 1'h1 | RW | psramio_dq5_rx_diff_en |  | 1 | 1 | 1024
|  | 9 | 9 | 1 | 1'h1 | RW | psramio_dq4_rx_comp_en |  | 1 | 1 | 512
|  | 8 | 8 | 1 | 1'h1 | RW | psramio_dq4_rx_diff_en |  | 1 | 1 | 256
|  | 7 | 7 | 1 | 1'h1 | RW | psramio_dq3_rx_comp_en |  | 1 | 1 | 128
|  | 6 | 6 | 1 | 1'h1 | RW | psramio_dq3_rx_diff_en |  | 1 | 1 | 64
|  | 5 | 5 | 1 | 1'h1 | RW | psramio_dq2_rx_comp_en |  | 1 | 1 | 32
|  | 4 | 4 | 1 | 1'h1 | RW | psramio_dq2_rx_diff_en |  | 1 | 1 | 16
|  | 3 | 3 | 1 | 1'h1 | RW | psramio_dq1_rx_comp_en |  | 1 | 1 | 8
|  | 2 | 2 | 1 | 1'h1 | RW | psramio_dq1_rx_diff_en |  | 1 | 1 | 4
|  | 1 | 1 | 1 | 1'h1 | RW | psramio_dq0_rx_comp_en |  | 1 | 1 | 2
|  | 0 | 0 | 1 | 1'h1 | RW | psramio_dq0_rx_diff_en |  | 1 | 1 | 1
| 078 |  |  | 32 | 32'h00000000 |  | RTC_FORCE_WAKEUP |  |  | 00000000 | 0
|  | 1 | 31 | 31 | 31'h0 | RO | Reserved |  | 0 | 0 | 0
|  | 0 | 0 | 1 | 1'h0 | RW | force_wakeup | When force_wakeup=1,calendar core load the config as wakeup status . Wakeup signal do not pull up | 0 | 0 | 0
| 07c |  |  | 32 | 32'h00200000 |  | N300_CORE1_RST_ADDR |  |  | 00200000 | 2097152
|  | 0 | 31 | 32 | 32'h200000 | RW | n300_core1_rst_addr | The rset vector address for core1 | 2097152 | 200000 | 2097152
| 080 |  |  | 32 | 32'h00000001 |  | N300_CORE1_CTRL |  |  | 00000001 | 1
|  | 5 | 31 | 27 | 27'h0 | RO | Reserved |  | 0 | 0 | 0
|  | 4 | 4 | 1 | 1'h0 | RW | core1_dbg_stop_at_boot | If this input signal is 1, the external Debug Hardware Probe can access DM through JTAG interface but can not halt or control the Core1. If the input is 0, then it is normal. | 0 | 0 | 0
|  | 3 | 3 | 1 | 1'h0 | RW | core1_i_dbg_stop | If this input signal is 1, then the Core1 ’s Debug function ality will be disabled, and the external Debug Hardware Probe cannot debug the Core through JTAG interface. If the input is 0, then it is normal. | 0 | 0 | 0
|  | 2 | 2 | 1 | 1'h0 | RW | core1_override_dm_sleep | This signal can be configured in SoC and it is designed to support some debug function when Core 1 is in deep sleep mode. So this feature also need the SoC keep the core_clk_aon on when Core is in deep sleep mode (core_sleep_value=1). | 0 | 0 | 0
|  | 1 | 1 | 1 | 1'h0 | RW | core1_stop_on_reset | This signal is used to STOP the core 1 after reset, to al low other master such as DMA to preload the ILM/DLM through the slave port, this signal is only effective after reset once, it cannot stop the core during running. | 0 | 0 | 0
|  | 0 | 0 | 1 | 1'h1 | RW | core1_dbg_pd_n | The core 1 debug module enter power down mode. | 1 | 1 | 1
| 084 |  |  | 32 | 32'h00000000 |  | N300_CORE0_RST_ADDR |  |  | 00000000 | 0
|  | 0 | 31 | 32 | 32'h0 | RW | n300_core0_rst_addr | The rset vector address for core 0 | 0 | 0 | 0
| 088 |  |  | 32 | 32'h00000001 |  | N300_CORE0_CTRL |  |  | 00000001 | 1
|  | 5 | 31 | 27 | 27'h0 | RO | Reserved |  | 0 | 0 | 0
|  | 4 | 4 | 1 | 1'h0 | RW | core0_dbg_stop_at_boot | If this input signal is 1, the external Debug Hardware Probe can access DM through JTAG interface but can not halt or control the Core0. If the input is 0, then it is normal. | 0 | 0 | 0
|  | 3 | 3 | 1 | 1'h0 | RW | core0_i_dbg_stop | If this input signal is 1, then the Core0 ’s Debug function ality will be disabled, and the external Debug Hardware Probe cannot debug the Core through JTAG interface. If the input is 0, then it is normal. | 0 | 0 | 0
|  | 2 | 2 | 1 | 1'h0 | RW | core0_override_dm_sleep | This signal can be configured in SoC and it is designed to support some debug function when Core 0 is in deep sleep mode. So this feature also need the SoC keep the core_clk_aon on when Core is in deep sleep mode (core_sleep_value=1). | 0 | 0 | 0
|  | 1 | 1 | 1 | 1'h0 | RW | core0_stop_on_reset | This signal is used to STOP the core 0 after reset, to al low other master such as DMA to preload the ILM/DLM through the slave port, this signal is only effective after reset once, it cannot stop the core during running. | 0 | 0 | 0
|  | 0 | 0 | 1 | 1'h1 | RW | core0_dbg_pd_n | The core 0 debug module enter power down mode. | 1 | 1 | 1
| 08c |  |  | 32 | 32'h00000000 |  | CORE1_WDT_FEED |  |  | 00000000 | 0
|  | 16 | 31 | 16 | 16'h0 | RO | Reserved |  | 0 | 0 | 0
|  | 0 | 15 | 16 | 16'h0 | RW | dis_core1_dbg_wdt_pause | when dis_core1_dbg_wdt_pause = 0xABCD ，disable core 1 mcu debug pause core1 wdt | 0 | 0 | 0
| 090 |  |  | 32 | 32'h00000000 |  | CORE0_WDT_FEED |  |  | 00000000 | 0
|  | 16 | 31 | 16 | 16'h0 | RO | Reserved |  | 0 | 0 | 0
|  | 0 | 15 | 16 | 16'h0 | RW | dis_core0_dbg_wdt_pause | when dis_cpre0_dbg_wdt_pause = 0xABCD ，disable core 0 mcu debug pause core0 wdt | 0 | 0 | 0
| 094 |  |  | 32 | 32'h00000002 |  | DBG_CFG |  |  | 00000002 | 2
|  | 2 | 31 | 30 | 30'h0 | RO | Reserved |  | 0 | 0 | 0
|  | 1 | 1 | 1 | 1'h1 | RW | ctrl_bk_enable | User can use software to disable “Bus Keep” functionality | 1 | 1 | 2
|  | 0 | 0 | 1 | 1'h0 | RW | jtag_dwbypass | JTAG mode select: -0x0:2/4 wire mode -0x1:4 wire mode | 0 | 0 | 0
| 098 |  |  | 16 | 32'h00000000 |  | DMA_HS |  |  | 00000000 | 0
|  | 31 | 31 | 1 | 1'h0 | RW | dma_hs_sel_31 | The gpdma2d handshake port 15 select: -0x1:gpadc -0x0:apc_dma_rx[3] | 0 | 0 | 0
|  | 30 | 30 | 1 | 1'h0 | RW | dma_hs_sel_30 | The gpdma2d handshake port 14 select: -0x1:i2c1 -0x0:apc_dma_rx[2] | 0 | 0 | 0
|  | 29 | 29 | 1 | 1'h0 | RW | dma_hs_sel_29 | The gpdma2d handshake port 13 select: -0x1:i2c0 -0x0:apc_dma_rx[1] | 0 | 0 | 0
|  | 28 | 28 | 1 | 1'h0 | RW | dma_hs_sel_28 | The gpdma2d handshake port 12 select: -0x1:gpadc -0x0:apc_dma_rx[0] | 0 | 0 | 0
|  | 27 | 27 | 1 | 1'h0 | RW | dma_hs_sel_27 | The gpdma2d handshake port 11 select: -0x1:ir_tx -0x0:apc_dma_tx[3] | 0 | 0 | 0
|  | 26 | 26 | 1 | 1'h0 | RW | dma_hs_sel_26 | The gpdma2d handshake port 10 select: -0x1:ir_rx -0x0:apc_dma_tx[2] | 0 | 0 | 0
|  | 25 | 25 | 1 | 1'h0 | RW | dma_hs_sel_25 | The gpdma2d handshake port 9 select: -0x1:spi1_tx -0x0:apc_dma_tx[1] | 0 | 0 | 0
|  | 24 | 24 | 1 | 1'h0 | RW | dma_hs_sel_24 | The gpdma2d handshake port 8 select: -0x1:spi1_rx -0x0:i8080_dma | 0 | 0 | 0
|  | 23 | 23 | 1 | 1'h0 | RW | dma_hs_sel_23 | The gpdma2d handshake port 7 select: -0x1:spi0_tx -0x0:uart1_tx | 0 | 0 | 0
|  | 22 | 22 | 1 | 1'h0 | RW | dma_hs_sel_22 | The gpdma2d handshake port 6 select: -0x1:spi0_rx -0x0:uart1_rx | 0 | 0 | 0
|  | 21 | 21 | 1 | 1'h0 | RW | dma_hs_sel_21 | The gpdma2d handshake port 5 select: -0x1:uart2_tx -0x0:jpg_dma_p | 0 | 0 | 0
|  | 20 | 20 | 1 | 1'h0 | RW | dma_hs_sel_20 | The gpdma2d handshake port 4 select: -0x1:uart2_rx -0x0:jpg_dma_e | 0 | 0 | 0
|  | 19 | 19 | 1 | 1'h0 | RW | dma_hs_sel_19 | The gpdma2d handshake port 3 select: -0x1:uart1_tx -0x0:dvp_dma | 0 | 0 | 0
|  | 18 | 18 | 1 | 1'h0 | RW | dma_hs_sel_18 | The gpdma2d handshake port 2 select: -0x1:uart1_rx -0x0:qspi_in_dma | 0 | 0 | 0
|  | 17 | 17 | 1 | 1'h0 | RW | dma_hs_sel_17 | The gpdma2d handshake port 1 select: -0x1:uart0_tx -0x0:qspi_out_dma | 0 | 0 | 0
|  | 16 | 16 | 1 | 1'h0 | RW | dma_hs_sel_16 | The gpdma2d handshake port 0 select: -0x1:uart0_rx -0x0:rgb_dma | 0 | 0 | 0
|  | 15 | 15 | 1 | 1'h0 | RW | dma_hs_sel_15 | The cmndma handshake port 15 select: -0x0:dvp_dma -0x1:apc_dma_rx[3] | 0 | 0 | 0
|  | 14 | 14 | 1 | 1'h0 | RW | dma_hs_sel_14 | The cmndma handshake port 14 select: -0x0:i2c1 -0x1:apc_dma_rx[2] | 0 | 0 | 0
|  | 13 | 13 | 1 | 1'h0 | RW | dma_hs_sel_13 | The cmndma handshake port 13 select: -0x0:i2c0 -0x1:apc_dma_rx[1] | 0 | 0 | 0
|  | 12 | 12 | 1 | 1'h0 | RW | dma_hs_sel_12 | The cmndma handshake port 12 select: -0x0:gpadc -0x1:apc_dma_rx[0] | 0 | 0 | 0
|  | 11 | 11 | 1 | 1'h0 | RW | dma_hs_sel_11 | The cmndma handshake port 11 select: -0x0:ir_tx -0x1:i8080_dma | 0 | 0 | 0
|  | 10 | 10 | 1 | 1'h0 | RW | dma_hs_sel_10 | The cmndma handshake port 10 select: -0x0:ir_rx -0x1:apc_dma_tx[2] | 0 | 0 | 0
|  | 9 | 9 | 1 | 1'h0 | RW | dma_hs_sel_09 | The cmndma handshake port 9 select: -0x0:spi1_tx -0x1:apc_dma_tx[1] | 0 | 0 | 0
|  | 8 | 8 | 1 | 1'h0 | RW | dma_hs_sel_08 | The cmndma handshake port 8 select: -0x0:spi1_rx -0x1:apc_dma_tx[0] | 0 | 0 | 0
|  | 7 | 7 | 1 | 1'h0 | RW | dma_hs_sel_07 | The cmndma handshake port 7 select: -0x0:spi0_tx -0x1:uart1_tx | 0 | 0 | 0
|  | 6 | 6 | 1 | 1'h0 | RW | dma_hs_sel_06 | The cmndma handshake port 6 select: -0x0:spi0_rx -0x1:uart1_rx | 0 | 0 | 0
|  | 5 | 5 | 1 | 1'h0 | RW | dma_hs_sel_05 | The cmndma handshake port 5 select: -0x0:uart2_tx -0x1:jpg_dma_p | 0 | 0 | 0
|  | 4 | 4 | 1 | 1'h0 | RW | dma_hs_sel_04 | The cmndma handshake port 4 select: -0x0:uart2_rx -0x1:jpg_dma_e | 0 | 0 | 0
|  | 3 | 3 | 1 | 1'h0 | RW | dma_hs_sel_03 | The cmndma handshake port 3 select: -0x0:uart1_tx -0x1:dvp_dma | 0 | 0 | 0
|  | 2 | 2 | 1 | 1'h0 | RW | dma_hs_sel_02 | The cmndma handshake port 2 select: -0x0:uart1_rx -0x1:qspi_in_dma | 0 | 0 | 0
|  | 1 | 1 | 1 | 1'h0 | RW | dma_hs_sel_01 | The cmndma handshake port 1 select: -0x0:uart0_tx -0x1:qspi_out_dma | 0 | 0 | 0
|  | 0 | 0 | 1 | 1'h0 | RW | dma_hs_sel_00 | The cmndma handshake port 0 select: -0x0:uart0_rx -0x1:rgb_dma | 0 | 0 | 0
| 0a0 |  |  | 32 | 32'h00000000 |  | CORE0_CACHE_CNT_SOFT_CLR |  |  | 00000000 | 0
|  | 2 | 31 | 30 | 30'h0 | RO | Reserved |  | 0 | 0 | 0
|  | 1 | 1 | 1 | 1'h0 | W1P | core0_dcache_cnt_soft_clr |  | 0 | 0 | 0
|  | 0 | 0 | 1 | 1'h0 | W1P | core0_icache_cnt_soft_clr |  | 0 | 0 | 0
| 0a4 |  |  | 32 | 32'h00000000 |  | CORE0_ICACHE_MISS_CNT |  |  | 00000000 | 0
|  | 0 | 31 | 32 | 32'h0 | RO | core0_icache_miss_cnt |  | 0 | 0 | 0
| 0a8 |  |  | 32 | 32'h00000000 |  | CORE0_ICACHE_HIT_MISS_CNT |  |  | 00000000 | 0
|  | 0 | 31 | 32 | 32'h0 | RO | core0_icache_hit_miss_add_cnt |  | 0 | 0 | 0
| 0ac |  |  | 32 | 32'h00000000 |  | CORE0_DCACHE_MISS_CNT |  |  | 00000000 | 0
|  | 0 | 31 | 32 | 32'h0 | RO | core0_dcache_miss_cnt |  | 0 | 0 | 0
| 0b0 |  |  | 32 | 32'h00000000 |  | CORE0_DCACHE_HIT_MISS_CNT |  |  | 00000000 | 0
|  | 0 | 31 | 32 | 32'h0 | RO | core0_dcache_hit_miss_add_cnt |  | 0 | 0 | 0
| 0b4 |  |  | 32 | 32'h00000000 |  | CORE1_CACHE_CNT_SOFT_CLR |  |  | 00000000 | 0
|  | 2 | 31 | 30 | 30'h0 | RO | Reserved |  | 0 | 0 | 0
|  | 1 | 1 | 1 | 1'h0 | W1P | core1_dcache_cnt_soft_clr |  | 0 | 0 | 0
|  | 0 | 0 | 1 | 1'h0 | W1P | core1_icache_cnt_soft_clr |  | 0 | 0 | 0
| 0b8 |  |  | 32 | 32'h00000000 |  | CORE1_ICACHE_MISS_CNT |  |  | 00000000 | 0
|  | 0 | 31 | 32 | 32'h0 | RO | core1_icache_miss_cnt |  | 0 | 0 | 0
| 0bc |  |  | 32 | 32'h00000000 |  | CORE1_ICACHE_HIT_MISS_CNT |  |  | 00000000 | 0
|  | 0 | 31 | 32 | 32'h0 | RO | core1_icache_hit_miss_add_cnt |  | 0 | 0 | 0
| 0c0 |  |  | 32 | 32'h00000000 |  | CORE1_DCACHE_MISS_CNT |  |  | 00000000 | 0
|  | 0 | 31 | 32 | 32'h0 | RO | core1_dcache_miss_cnt |  | 0 | 0 | 0
| 0c4 |  |  | 32 | 32'h00000000 |  | CORE1_DCACHE_HIT_MISS_CNT |  |  | 00000000 | 0
|  | 0 | 31 | 32 | 32'h0 | RO | core1_dcache_hit_miss_add_cnt |  | 0 | 0 | 0
| 0d0 |  |  | 32 | 32'h00000000 |  | ANA_RSV |  |  | 00000000 | 0
|  | 24 | 31 | 8 | 8'h0 | RO | Reserved |  | 0 | 0 | 0
|  | 16 | 23 | 8 | 8'h0 | RO | ana_a2dcore_rsv | Analog to digital reserved data | 0 | 0 | 0
|  | 0 | 15 | 16 | 16'h0 | RW | ana_d2acore_rsv | Digital to analog reserved data | 0 | 0 | 0
| 0d4 |  |  | 32 | 32'h00000000 |  | ANA_RSV2 |  |  | 00000000 | 0
|  | 24 | 31 | 8 | 8'h0 | RO | Reserved |  | 0 | 0 | 0
|  | 16 | 23 | 8 | 8'h0 | RO | ana_a2d_rsv2 | Analog to digital reserved data 2 | 0 | 0 | 0
|  | 0 | 15 | 16 | 16'h0 | RW | ana_d2a_rsv2 | Digital to analog reserved data 2 | 0 | 0 | 0
| 0d8 |  |  | 32 | 32'h00000000 |  | CMN_DUMMY_RSVD |  |  | 00000000 | 0
|  | 0 | 31 | 32 | 32'h0 | RW | cmn_dummy_rsvd | cmn dummy data reserved | 0 | 0 | 0

## CMN_BUSCFG
Reserved | Sub-Addr (Hex) | Start Bit | End Bit | Bit Width | Default Value | R/W Property | Register Name | Register Description | Reset Value (Dec) | Reset Value (Hex) | Reset Value (Sum) | Selection ADDRWIDTH | Regfile Prefix
| 000 |  |  | 32 | 32'h00210000 |  | BUS_CLK_CFG0 |  |  | 00210000 | 2162688
|  | 26 | 31 | 6 | 6'h0 | RO | Reserved |  | 0 | 0 | 0
|  | 25 | 25 | 1 | 1'h0 | W1P | div_hclk_ld | At rising edge to load config | 0 | 0 | 0
|  | 21 | 24 | 4 | 4'h1 | RW | div_hclk_n | Numerator N of N/M divider | 1 | 1 | 2097152
|  | 16 | 20 | 5 | 5'h1 | RW | div_hclk_m | Denominator M of N/M divider | 1 | 1 | 65536
|  | 2 | 15 | 14 | 14'h0 | RO | Reserved |  | 0 | 0 | 0
|  | 1 | 1 | 1 | 1'h0 | RW | dis_sys_pll_unlock | Disable SYSPLL unlock fuction 0: do not disable 1: disable | 0 | 0 | 0
|  | 0 | 0 | 1 | 1'h0 | RW | sel_hclk | Select the system root clock source -0x0: XTAL 24MHz -0x1: If SYSPLL is locked or SYSPLL unlock function is disabled, SYSPLL high-speed output | 0 | 0 | 0
| 004 |  |  | 32 | 32'h00420021 |  | BUS_CLK_CFG1 |  |  | 00420021 | 4325409
|  | 28 | 31 | 4 | 4'h0 | RO | Reserved |  | 0 | 0 | 0
|  | 27 | 27 | 1 | 1'h0 | W1P | div_aon_cfg_pclk_ld | At rising edge to load config | 0 | 0 | 0
|  | 22 | 26 | 5 | 5'h1 | RW | div_aon_cfg_pclk_n | Numerator N of N/M divider | 1 | 1 | 4194304
|  | 16 | 21 | 6 | 6'h2 | RW | div_aon_cfg_pclk_m | Denominator M of N/M divider | 2 | 2 | 131072
|  | 10 | 15 | 6 | 6'h0 | RO | Reserved |  | 0 | 0 | 0
|  | 9 | 9 | 1 | 1'h0 | W1P | div_cmn_peri_pclk_ld | At rising edge to load config | 0 | 0 | 0
|  | 5 | 8 | 4 | 4'h1 | RW | div_cmn_peri_pclk_n | Numerator N of N/M divider | 1 | 1 | 32
|  | 0 | 4 | 5 | 5'h1 | RW | div_cmn_peri_pclk_m | Denominator M of N/M divider | 1 | 1 | 1
| 008 |  |  | 32 | 32'h1fa5812c |  | SYSPLL_CFG0 |  |  | 1fa5812c | 530940204
|  | 29 | 31 | 3 | 3'h0 | RO | Reserved |  | 0 | 0 | 0
|  | 28 | 28 | 1 | 1'h1 | RW | syspll_postdiv_aud_en | enable syspll_clk_out_aud | 1 | 1 | 268435456
|  | 27 | 27 | 1 | 1'h1 | RW | syspll_postdiv_flash_en | enable syspll_clk_out_flash | 1 | 1 | 134217728
|  | 26 | 26 | 1 | 1'h1 | RW | syspll_postdiv_peri_en | enable syspll_clk_out_peri | 1 | 1 | 67108864
|  | 25 | 25 | 1 | 1'h1 | RW | syspll_postdiv_psram_en | enable syspll_clk_out_psram | 1 | 1 | 33554432
|  | 24 | 24 | 1 | 1'h1 | RW | syspll_postdiv_sdio_en | enable syspll_clk_out_sdio | 1 | 1 | 16777216
|  | 23 | 23 | 1 | 1'h1 | RW | syspll_postdiv_system_en | enable syspll_clk_out_system | 1 | 1 | 8388608
|  | 22 | 22 | 1 | 1'h0 | RO | syspll_lock |  | 0 | 0 | 0
|  | 11 | 21 | 11 | 11'h4b0 | RW | syspll_lock_cnt |  | 1200 | 4b0 | 2457600
|  | 10 | 10 | 1 | 1'h0 | RW | syspll_calib_en |  | 0 | 0 | 0
|  | 1 | 9 | 9 | 9'h96 | RW | syspll_fc_en_cnt | The counter for the pclk puls width D2A_CORE_VCO_LDO_FC_EN | 150 | 96 | 300
|  | 0 | 0 | 1 | 1'h0 | RW | syspll_enable | enable syspll | 0 | 0 | 0
| 00C |  |  | 32 | 32'h1bb6f802 |  | SYSPLL_CFG1 |  |  | 1bb6f802 | 464975874
|  | 29 | 31 | 3 | 3'h0 | RO | Reserved |  | 0 | 0 | 0
|  | 27 | 28 | 2 | 2'h3 | RW | syspll_postdiv_sdio_div_sel | SYSPLL POSTDIV SDIO div select 00: /3(400M) 01: /4 10: /5 11: /6(200M) | 3 | 3 | 402653184
|  | 24 | 26 | 3 | 3'h3 | RW | syspll_lpf_c3 | SYSPLL LPF C3=1p+C3<2:0>*0.25p | 3 | 3 | 50331648
|  | 21 | 23 | 3 | 3'h5 | RW | syspll_lpf_r2 | SYSPLL LPF R2=5.7k+R2<2:0>*2k | 5 | 5 | 10485760
|  | 18 | 20 | 3 | 3'h5 | RW | syspll_vco_ibit | SYSPLL vco current select 000:min 100:300u 111:max | 5 | 5 | 1310720
|  | 15 | 17 | 3 | 3'h5 | RW | syspll_vco_kvco | SYSPLL vco kvco select 000:min 100:1.8G 111:max | 5 | 5 | 163840
|  | 12 | 14 | 3 | 3'h7 | RW | syspll_postdiv_peri_div_sel | SYSPLL POSTDIV peri div select 000: /5(240M) 001: /6 010: /7 011: /8 … 111:/12(100M) | 7 | 7 | 28672
|  | 9 | 11 | 3 | 3'h4 | RW | syspll_postdiv_flash_div_sel | SYSPLL POSTDIV FLASH div select 000: /8(150M) 001: /9 010: /10 011: /11 … 111:/15(80M) | 4 | 4 | 2048
|  | 5 | 8 | 4 | 4'h0 | RO | Reserved | Not used | 0 | 0 | 0
|  | 1 | 4 | 4 | 4'h1 | RW | syspll_postdiv_system_div_sel | SYSPLL POSTDIV system div select 0000: /2(600M) 0001: /3 0010: /4 0011: /5 0100:/6 ... 1000:/10(120M) | 1 | 1 | 2
|  | 0 | 0 | 1 | 1'h0 | RO | Reserved |  | 0 | 0 | 0
| 010 |  |  | 32 | 32'h0007001d |  | SYSPLL_CFG2 |  |  | 0007001d | 458781
|  | 21 | 31 | 11 | 11'h0 | RO | Reserved | Not used | 0 | 0 | 0
|  | 17 | 20 | 4 | 4'h3 | RW | syspll_postdiv_psram_div_sel | SYSPLL POSTDIV psram div select 0000: /2 0001: /3 0010: /4 0011: /5 0100:/6 ... 1000:/10 | 3 | 3 | 393216
|  | 14 | 16 | 3 | 3'h4 | RW | syspll_vco_ldo_out | SYSPLL vco ldo output select 000:900mV 100:1V 111:1.1V | 4 | 4 | 65536
|  | 10 | 13 | 4 | 4'h0 | RW | syspll_cp_cpi_off | SYSPLL cp current Icp=10u+CPI<3:0>*2u | 0 | 0 | 0
|  | 6 | 9 | 4 | 4'h0 | RW | syspll_cp_cpi | SYSPLL offset cp current Icp=CPI_OFF<3:0>*0.5u | 0 | 0 | 0
|  | 3 | 5 | 3 | 3'h3 | RW | syspll_lpf_c1 | SYSPLL LPF C1=0.5p+C1<2:0>*0.2p | 3 | 3 | 24
|  | 0 | 2 | 3 | 3'h5 | RW | syspll_lpf_c2 | SYSPLL LPF C2=8p+C2<2:0>*4p | 5 | 5 | 5
| 014 |  |  | 32 | 32'h00000032 |  | SYSPLL_CFG3 |  |  | 00000032 | 50
|  | 27 | 31 | 5 | 5'h0 | RO | Reserved | Not used | 0 | 0 | 0
|  | 0 | 26 | 27 | 27'h32 | RW | syspll_sdm_divn_frac | sdm frac part | 50 | 32 | 50
| 018 |  |  | 32 | 32'h00001c00 |  | SYSPLL_CFG4 |  |  | 00001c00 | 7168
|  | 14 | 31 | 18 | 18'h0 | RO | Reserved | Not used | 0 | 0 | 0
|  | 13 | 13 | 1 | 1'h0 | RW | syspll_sdm_testmode | sdm testmode enable signal | 0 | 0 | 0
|  | 12 | 12 | 1 | 1'h1 | RW | syspll_sdm_dither_en | sdm dither enable signal | 1 | 1 | 4096
|  | 10 | 11 | 2 | 2'h3 | RW | syspll_sdm_order | sdm order select | 3 | 3 | 3072
|  | 9 | 9 | 1 | 1'h0 | RW | syspll_sdm_en | sdm enable signal,high active | 0 | 0 | 0
|  | 0 | 8 | 9 | 9'h0 | RW | syspll_sdm_divn_integ | sdm integ part | 0 | 0 | 0
| 03c |  |  | 32 | 32'h00000000 |  | SYSPLL_FORCE |  |  | 00000000 | 0
|  | 14 | 31 | 18 | 18'h0 | RO | Reserved |  | 0 | 0 | 0
|  | 13 | 13 | 1 | 1'h0 | RW | syspll_sdm_rst_forcedata |  | 0 | 0 | 0
|  | 12 | 12 | 1 | 1'h0 | RW | syspll_sdm_rst_force |  | 0 | 0 | 0
|  | 11 | 11 | 1 | 1'h0 | RW | syspll_postdiv_rst_forcedata |  | 0 | 0 | 0
|  | 10 | 10 | 1 | 1'h0 | RW | syspll_postdiv_rst_force |  | 0 | 0 | 0
|  | 9 | 9 | 1 | 1'h0 | RW | syspll_vco_en_forcedata |  | 0 | 0 | 0
|  | 8 | 8 | 1 | 1'h0 | RW | syspll_vco_en_force |  | 0 | 0 | 0
|  | 7 | 7 | 1 | 1'h0 | RW | syspll_fbdiv_en_forcedata |  | 0 | 0 | 0
|  | 6 | 6 | 1 | 1'h0 | RW | syspll_fbdiv_en_force |  | 0 | 0 | 0
|  | 5 | 5 | 1 | 1'h0 | RW | syspll_cp_en_forcedata |  | 0 | 0 | 0
|  | 4 | 4 | 1 | 1'h0 | RW | syspll_cp_en_force |  | 0 | 0 | 0
|  | 3 | 3 | 1 | 1'h0 | RW | syspll_pfd_en_forcedata |  | 0 | 0 | 0
|  | 2 | 2 | 1 | 1'h0 | RW | syspll_pfd_en_force |  | 0 | 0 | 0
|  | 1 | 1 | 1 | 1'h0 | RW | syspll_vco_ldo_en_forcedata |  | 0 | 0 | 0
|  | 0 | 0 | 1 | 1'h0 | RW | syspll_vco_ldo_en_force |  | 0 | 0 | 0

## AON_CTRL
Reserved | Sub-Addr (Hex) | Start Bit | End Bit | Bit Width | Default Value | R/W Property | Register Name | Register Description | Reset Value (Dec) | Reset Value (Hex) | Reset Value (Sum) | Selection ADDRWIDTH | Regfile Prefix
| 000 |  |  | 32 | 32'h56600000 |  | AON_CHIP_VER |  |  | 56600000 | 1449132032 | 12 | AON
|  | 0 | 31 | 32 | 32'h56600000 | RO | aon_chip_ver | Chip version 5660:ARCS 00:first version 00:analogy IP mask version | 1449132032 | 56600000 | 1449132032
| 004 |  |  | 32 | 32'h00000000 |  | PMU_FOR_TEST |  |  | 00000000 | 0
|  | 8 | 31 | 24 | 24'h0 | RW | test_rsvd1 | reversed register | 0 | 0 | 0
|  | 3 | 7 | 5 | 5'h0 | RO | Reserved |  | 0 | 0 | 0
|  | 1 | 2 | 2 | 2'h0 | RW | aon_dbg_out_sel | aon_dbg_out bus sel | 0 | 0 | 0
|  | 0 | 0 | 1 | 1'h0 | RW | dft_mode | The whole chip will enter the test mode, when dft_mode=1 | 0 | 0 | 0
| 008 |  |  | 32 | 32'h28500a28 |  | PWON_CNT_CFG0 |  |  | 28500a28 | 676334120
|  | 24 | 31 | 8 | 8'h28 | RW | pwon_cnt3 | Initial cnt2 value(for EN_NORMON) when the chip power up | 40 | 28 | 671088640
|  | 16 | 23 | 8 | 8'h50 | RW | pwon_cnt2 | Initial cnt2 value(for EN_BG) when the chip power up | 80 | 50 | 5242880
|  | 14 | 15 | 2 | 2'h0 | RO | Reserved | Not used | 0 | 0 | 0
|  | 8 | 13 | 6 | 6'ha | RW | pwon_cnt1 | Initial cnt1 value(for DET_VBAT) when the chip power up | 10 | a | 2560
|  | 6 | 7 | 2 | 2'h0 | RO | Reserved | Not used | 0 | 0 | 0
|  | 0 | 5 | 6 | 6'h28 | RW | pwon_cnt0 | Initial cnt0 value(for rco32k stable) when the chip power up.Can be set 10 before wakeup. | 40 | 28 | 40
| 00C |  |  | 32 | 32'h00005050 |  | PWON_CNT_CFG1 |  |  | 00005050 | 20560
|  | 16 | 31 | 16 | 16'h0 | RO | Reserved | Not used | 0 | 0 | 0
|  | 8 | 15 | 8 | 8'h50 | RW | pwon_cnt5 | Initial cnt2 value (for EN_CORE)when the chip power up | 80 | 50 | 20480
|  | 0 | 7 | 8 | 8'h50 | RW | pwon_cnt4 | Initial cnt3 value (for EN_LDO_VMEM)when the chip power up | 80 | 50 | 80
| 010 |  |  | 32 | 32'h00000000 |  | WAKEUP_ENABLE |  |  | 00000000 | 0
|  | 23 | 31 | 9 | 9'h0 | RO | Reserved |  | 0 | 0 | 0
|  | 16 | 22 | 7 | 7'h0 | RW | ena_gpio_wakeup | Enable wakeup from gpiob pad , when it equals 1. | 0 | 0 | 0
|  | 4 | 15 | 12 | 12'h0 | RO | Reserved |  | 0 | 0 | 0
|  | 3 | 3 | 1 | 1'h0 | RW | ena_rtc_wakeup | Enable wakeup from rtc module, when it equals 1. | 0 | 0 | 0
|  | 2 | 2 | 1 | 1'h0 | RW | ena_key_wakeup | Enable wakeup from keysense module, when it equals 1. | 0 | 0 | 0
|  | 1 | 1 | 1 | 1'h0 | RW | ena_iwdt_wakeup | Enable wakeup from watch dog module, when it equals 1. | 0 | 0 | 0
|  | 0 | 0 | 1 | 1'h0 | RW | ena_timer_wakeup | Enable wakeup from aon timer module, when it equals 1. | 0 | 0 | 0
| 014 |  |  | 32 | 32'h00000000 |  | WAKEUP_IRSR |  |  | 00000000 | 0
|  | 23 | 31 | 9 | 9'h0 | RO | Reserved |  | 0 | 0 | 0
|  | 16 | 22 | 7 | 7'h0 | RO | gpio_wakeup_irsr | The state of gpio when the chip is waked up. At the same time, It is the state of aon wakeup interrupt from gpio pad | 0 | 0 | 0
|  | 4 | 15 | 12 | 12'h0 | RO | Reserved |  | 0 | 0 | 0
|  | 3 | 3 | 1 | 1'h0 | RO | rtc_wakeup_irsr | The state of rtc when the chip is waked up. At the same time, It is the state of aon wakeup interrupt from aon_wdt module. | 0 | 0 | 0
|  | 2 | 2 | 1 | 1'h0 | RO | key_wakeup_irsr | The state of keysense when the chip is waked up. At the same time, It is the state of aon wakeup interrupt from keysense module. | 0 | 0 | 0
|  | 1 | 1 | 1 | 1'h0 | RO | iwdt_wakeup_irsr | The state of watch dog when the chip is waked up. At the same time, It is the state of aon wakeup interrupt from aon_wdt module. | 0 | 0 | 0
|  | 0 | 0 | 1 | 1'h0 | RO | timer_wakeup_irsr | The state of aon_timer when the chip is waked up. At the same time, It is the state of aon wakeup interrupt from aon_timer module | 0 | 0 | 0
| 018 |  |  | 32 | 32'h00000000 |  | WAKEUP_IMR |  |  | 00000000 | 0
|  | 23 | 31 | 9 | 9'h0 | RO | Reserved |  | 0 | 0 | 0
|  | 16 | 22 | 7 | 7'h0 | RW | gpio_wakeup_imr | Mask aon_wakeup_irq from gpiob pad . -0x0: enable aon wakeup from gpio pad -0x1: disable aon wakeup from gpio pad | 0 | 0 | 0
|  | 4 | 15 | 12 | 12'h0 | RO | Reserved |  | 0 | 0 | 0
|  | 3 | 3 | 1 | 1'h0 | RW | rtc_wakeup_imr | Mask aon_wakeup_irq from keysense module -0x0: enable aon wakeup from keysense module -0x0: disable aon wakeup from keysense module | 0 | 0 | 0
|  | 2 | 2 | 1 | 1'h0 | RW | key_wakeup_imr | Mask aon_wakeup_irq from keysense module -0x0: enable aon wakeup from keysense module -0x1: disable aon wakeup from keysense module | 0 | 0 | 0
|  | 1 | 1 | 1 | 1'h0 | RW | iwdt_wakeup_imr | Mask aon_wakeup_irq from watch dog module -0x0: enable aon wakeup from watch dog module -0x1: disable aon wakeup from watch dog module | 0 | 0 | 0
|  | 0 | 0 | 1 | 1'h0 | RW | timer_wakeup_imr | Mask aon_wakeup_irq from aon_timer module -0x0: enable aon wakeup from aon_timer module -0x1: disable aon wakeup from aon_timer module | 0 | 0 | 0
| 020 |  |  | 32 | 32'h00000000 |  | WAKEUP_ICR |  |  | 00000000 | 0
|  | 23 | 31 | 9 | 9'h0 | RO | Reserved |  | 0 | 0 | 0
|  | 16 | 22 | 7 | 7'h0 | W1P | gpio_wakeup_icr | Write to clear gpio_wakeup_irsr, and clear gpio_wakeup_isr at the same time. | 0 | 0 | 0
|  | 4 | 15 | 12 | 12'h0 | RO | Reserved |  | 0 | 0 | 0
|  | 3 | 3 | 1 | 1'h0 | W1P | rtc_wakeup_icr | Write 1 to clear key_wakeup_irsr, and clear key_wakeup_isr at the same time | 0 | 0 | 0
|  | 2 | 2 | 1 | 1'h0 | W1P | key_wakeup_icr | Write 1 to clear key_wakeup_irsr, and clear key_wakeup_isr at the same time | 0 | 0 | 0
|  | 1 | 1 | 1 | 1'h0 | W1P | iwdt_wakeup_icr | Write 1 to clear_is_iwdt_wakeup, and clear iwdt_wakeup_isr at the same time | 0 | 0 | 0
|  | 0 | 0 | 1 | 1'h0 | W1P | timer_wakeup_icr | Write 1 to clear timer_wakeup_irsr, ane clear the timer_wakeup_isr at the same time. | 0 | 0 | 0
| 024 |  |  | 32 | 32'h00000000 |  | WAKEUP_ISR |  |  | 00000000 | 0
|  | 23 | 31 | 9 | 9'h0 | RO | Reserved |  | 0 | 0 | 0
|  | 16 | 22 | 7 | 7'h0 | RO | gpio_wakeup_isr | gpio_wakeup_isr = (~gpio_wakeup_imr) & gpio_wakeup_irsr | 0 | 0 | 0
|  | 4 | 15 | 12 | 12'h0 | RO | Reserved |  | 0 | 0 | 0
|  | 3 | 3 | 1 | 1'h0 | RO | rtc_wakeup_isr | rtc_wakeup_isr = (~rtc_wakeup_imr) & rtc_wakeup_irsr | 0 | 0 | 0
|  | 2 | 2 | 1 | 1'h0 | RO | key_wakeup_isr | key_wakeup_isr = (~key_wakeup_imr) & key_wakeup_irsr | 0 | 0 | 0
|  | 1 | 1 | 1 | 1'h0 | RO | iwdt_wakeup_isr | iwdt_wakeup_isr = (~iwdt_wakeup_imr) & iwdt_wakeup_irsr | 0 | 0 | 0
|  | 0 | 0 | 1 | 1'h0 | RO | timer_wakeup_isr | timer_wakeup_isr = (~timer_wakeup_imr) & timer_wakeup_irsr | 0 | 0 | 0
| 028 |  |  | 32 | 32'h00000024 |  | POWER_WKUP_CTRL0 |  |  | 00000024 | 36
|  | 10 | 31 | 22 | 22'h0 | RO | Reserved |  | 0 | 0 | 0
|  | 9 | 9 | 1 | 1'h0 | RW | ena_psram_retention | enable psram retention | 0 | 0 | 0
|  | 8 | 8 | 1 | 1'h0 | RW | ena_outpower_trig | enable output powre supply | 0 | 0 | 0
|  | 7 | 7 | 1 | 1'h0 | RW | mask_core0_enter_sleep | when mask_core0_enter_sleep=1 ,the system will enter sleep mode by core1 sending cmd to enter deep sleep mode | 0 | 0 | 0
|  | 6 | 6 | 1 | 1'h0 | RW | mask_core1_enter_sleep | when mask_core1_enter_sleep=1 ,the system will enter sleep mode by core0 sending cmd to enter deep sleep mode | 0 | 0 | 0
|  | 5 | 5 | 1 | 1'h1 | RW | pw_mode1_direct_run | When pw_mode1_direct_run=1 in power mode1, the chip will not reset the core area | 1 | 1 | 32
|  | 4 | 4 | 1 | 1'h0 | RW | pw_mode_24m_force_on | When pw_mode_24m_force_on=1 in pw mode2,xo24M in low power mode It is used in only powermode2 | 0 | 0 | 0
|  | 3 | 3 | 1 | 1'h0 | RW | pd_rco32k_in_pw_mode3 | When pd_rco32k_in_pw_mode3=1 in power mode3, close rco23 | 0 | 0 | 0
|  | 2 | 2 | 1 | 1'h1 | RW | ena_deepsleep | enable enter sleep mode(power mode1 or 2) If you want mcu enter sleep mode and others remain on, please set ena_deepsleep zero, or keep ena_pwmode zero. | 1 | 1 | 4
|  | 0 | 1 | 2 | 2'h0 | RW | ena_powermode | Make the system go-to power mode -0x0:enable power mode 0（normal run） -0x1:enable power mode 1 --all domain is power on -0x2:enable power mode 2 --core domain power down,aon_sub domain power on -0x3:enable power mode 3 --core domain power down,aon_sub domain power on | 0 | 0 | 0
| 030 |  |  | 32 | 32'h01000064 |  | GPIO_WAKEUP_CTRL |  |  | 01000064 | 16777316
|  | 28 | 31 | 4 | 4'h0 | RO | Reserved |  | 0 | 0 | 0
|  | 27 | 27 | 1 | 1'h0 | RW | ena_gpio_wakeup_ctrl | Write 1 to enable gpio_wakeup_ctrl module | 0 | 0 | 0
|  | 26 | 26 | 1 | 1'h0 | RW | msk_release_wakeup_in_pr_mode | Set msk_release_wakeup_in_pr_mode=1 to mask the wakeup signal, when pressn_release_mode==1 & ena_press_irq_in_pr_mode==1 and release the key and debounce cnt pass. | 0 | 0 | 0
|  | 25 | 25 | 1 | 1'h0 | RW | ena_press_irq_in_pr_mode | Enable generate irq and wake up signal in press release mode . 0: disable generate irq and wake up signal ,when press debounce is end in press release mode 1: enable generate irq and wake up signal ,when press debounce is end in press release mode | 0 | 0 | 0
|  | 24 | 24 | 1 | 1'h1 | RO | gpio_wakeup_db_status | 0x0: disable gpio debounce wake up 0x1: enable gpio debounce wake up | 1 | 1 | 16777216
|  | 16 | 23 | 8 | 8'h0 | RO | Reserved |  | 0 | 0 | 0
|  | 15 | 15 | 1 | 1'h0 | RW | pressn_release_mode | enable key trig at press or press and release 1'b0: key press cause wake up; 1'b1: kep press and release cause wake up. | 0 | 0 | 0
|  | 0 | 14 | 15 | 15'h64 | RW | gpio_db_cnt | gpiob pad wake up debounce counter value | 100 | 64 | 100
| 034 |  |  | 32 | 32'h00000000 |  | GPIO_CTRL_POL |  |  | 00000000 | 0
|  | 7 | 31 | 25 | 25'h0 | RO | Reserved |  | 0 | 0 | 0
|  | 0 | 6 | 7 | 7'h0 | RW | gpio_wakeup_pol | Configure the GPIO-B Pad wakeup polarity.(n is from 0~12) bit n = 0: indicate gpiob[n] pad wake up high active. bit n = 1: indicate gpiob[n] pad wake up low active. | 0 | 0 | 0
| 038 |  |  | 32 | 32'h00000000 |  | GPIO_CTRL_DB_ENA |  |  | 00000000 | 0
|  | 7 | 31 | 25 | 25'h0 | RO | Reserved |  | 0 | 0 | 0
|  | 0 | 6 | 7 | 7'h0 | RW | gpio_wakeup_db_dis | Configure the GPIO-B Pad wakeup enable debounce.(n is from 0~12) bit n = 0: indicate gpiob[n] pad wake up enaable debounce. bit n = 1: indicate gpiob[n] pad wake up disable debounce. | 0 | 0 | 0
| 03C |  |  | 32 | 32'h00000000 |  | GPIO_STATUS |  |  | 00000000 | 0
|  | 7 | 31 | 25 | 25'h0 | RO | Reserved |  | 0 | 0 | 0
|  | 0 | 6 | 7 | 7'h0 | RO | gpio_status | The wakeup gpio line status NOTE1: The value depend on the GPIOB input | 0 | 0 | 0
| 040 |  |  | 32 | 32'h00000000 |  | AON_GPIO_OUT |  |  | 00000000 | 0
|  | 7 | 31 | 25 | 25'h0 | RO | Reserved | Not used | 0 | 0 | 0
|  | 0 | 6 | 7 | 7'h0 | RW | aon_gpio_out | aon gpiob output function | 0 | 0 | 0
| 044 |  |  | 32 | 32'h00000000 |  | CHECK_UVLO_ENABLE |  |  | 00000000 | 0
|  | 16 | 31 | 16 | 16'h0 | RO | Reserved |  | 0 | 0 | 0
|  | 0 | 15 | 16 | 16'h0 | RW | check_uvlo | write 16'hcafe to enable the uvlo function | 0 | 0 | 0
| 048 |  |  | 32 | 32'h00000003 |  | POWER_EXT_CTRL |  |  | 00000003 | 3
|  | 2 | 31 | 30 | 30'h0 | RO | Reserved |  | 0 | 0 | 0
|  | 1 | 1 | 1 | 1'h1 | RW | ena_en_ldo_vmem_ext | Enable external ldo vmem | 1 | 1 | 2
|  | 0 | 0 | 1 | 1'h1 | RW | ena_en_ldo_core_ext | Enable external ldo core. | 1 | 1 | 1
| 04C |  |  | 32 | 32'h00000001 |  | SYSRST_STATUS |  |  | 00000001 | 1
|  | 22 | 31 | 10 | 10'h0 | RO | Reserved | Not used | 0 | 0 | 0
|  | 21 | 21 | 1 | 1'h0 | W1C | sys_rst_cause_5 | The record of CMN subsystem reset casue Bit[3] cmn_sw1_reset | 0 | 0 | 0
|  | 20 | 20 | 1 | 1'h0 | W1C | sys_rst_cause_4 | The record of CMN subsystem reset casue Bit[4] cmn_sw0_reset | 0 | 0 | 0
|  | 19 | 19 | 1 | 1'h0 | W1C | sys_rst_cause_3 | The record of CMN subsystem reset casue Bit[3] core1_sysresetreq | 0 | 0 | 0
|  | 18 | 18 | 1 | 1'h0 | W1C | sys_rst_cause_2 | The record of CMN subsystem reset casue Bit[2] core0_sysresetreq | 0 | 0 | 0
|  | 17 | 17 | 1 | 1'h0 | W1C | sys_rst_cause_1 | The record of CMN subsystem reset casue Bit[1] core1_wdt_rst | 0 | 0 | 0
|  | 16 | 16 | 1 | 1'h0 | W1C | sys_rst_cause_0 | The record of CMN subsystem reset casue Bit[0] core0_wdt_rst | 0 | 0 | 0
|  | 2 | 15 | 14 | 14'h0 | RO | Reserved | Not used | 0 | 0 | 0
|  | 1 | 1 | 1 | 1'h0 | W1C | aon_rst_status | Read-back: status of aon_sw /wdt reset Reset to 1 after always-on subsystem reset. It can be ONLY clear by SW write 1. | 0 | 0 | 0
|  | 0 | 0 | 1 | 1'h1 | W1C | por_status | Read-back: status of POR Reset Reset to 1 after POR or Pad Reset. It can be ONLY clear by SW write 1. | 1 | 1 | 1
| 050 |  |  | 32 | 32'h00000000 |  | AON_SW_RESET |  |  | 00000000 | 0
|  | 1 | 31 | 31 | 31'h0 | RO | Reserved |  | 0 | 0 | 0
|  | 0 | 0 | 1 | 1'h0 | W1P | all_reset | Write 0xCAFE000A to generate a SW reset to ARM Star Core or AP subsystem The reset is a high active pulse, it is clear automatically.(keys=32'hCAFE000A) | 0 | 0 | 0
| 054 |  |  | 32 | 32'h000001dc |  | AON_CLK_CTRL |  |  | 000001dc | 476
|  | 9 | 31 | 23 | 23'h0 | RO | Reserved |  | 0 | 0 | 0
|  | 8 | 8 | 1 | 1'h1 | RW | ena_wdt_clk |  | 1 | 1 | 256
|  | 7 | 7 | 1 | 1'h1 | RW | ena_aon_iomux_clk | enable aon iomux pclk | 1 | 1 | 128
|  | 6 | 6 | 1 | 1'h1 | RW | ena_efuse_clk |  | 1 | 1 | 64
|  | 5 | 5 | 1 | 1'h0 | RW | aon_sel_efuse_clk | Select the clock to efuse_ctrl -0x0:from xtal_clk_24m -0x1:from aon_cfg_pclk Note: Software Must configure the field to 0x1 before software access efuse even if the system clock is xtal_clk_24m | 0 | 0 | 0
|  | 4 | 4 | 1 | 1'h1 | RW | ena_calendar_clk | enable calendar clock | 1 | 1 | 16
|  | 3 | 3 | 1 | 1'h1 | RW | ena_keysense_clk | enable keysense0 clock | 1 | 1 | 8
|  | 2 | 2 | 1 | 1'h1 | RW | ena_aon_timer_clk | enable aon timer clock | 1 | 1 | 4
|  | 0 | 1 | 2 | 2'h0 | RW | aon_slp_clk_sel | Select the 32k clock sourse in aon sub. -0x0:from aon_clk -0x1:from xo24M divider to 32k -0x2,3:from xin32K | 0 | 0 | 0
| 058 |  |  | 32 | 32'h00000000 |  | AON_RST_CTRL |  |  | 00000000 | 0
|  | 5 | 31 | 27 | 27'h0 | RO | Reserved |  | 0 | 0 | 0
|  | 4 | 4 | 1 | 1'h0 | W1P | aon_iomux_reset | reset aon iomux sub module | 0 | 0 | 0
|  | 3 | 3 | 1 | 1'h0 | W1P | calendar_reset | reset calendar sub module | 0 | 0 | 0
|  | 2 | 2 | 1 | 1'h0 | W1P | efuse_reset | reset efuse sub module | 0 | 0 | 0
|  | 1 | 1 | 1 | 1'h0 | W1P | aon_timer_reset | reset aon_timer sub module | 0 | 0 | 0
|  | 0 | 0 | 1 | 1'h0 | W1P | keysense_reset | reset keysense sub module | 0 | 0 | 0
| 080 |  |  | 32 | 32'h00000000 |  | WDT_FEED_EN |  |  | 00000000 | 0
|  | 2 | 31 | 30 | 30'h0 | RO | Reserved |  | 0 | 0 | 0
|  | 1 | 1 | 1 | 1'h0 | RW | core1_wdt_feed_en | The aon watch dog is fed by core1 watch dog. | 0 | 0 | 0
|  | 0 | 0 | 1 | 1'h0 | RW | core0_wdt_feed_en | The aon watch dog is fed by core0 watch dog. | 0 | 0 | 0
| 084 |  |  | 32 | 32'h00000001 |  | AON_GPADC_CTRL |  |  | 00000001 | 1
|  | 2 | 31 | 30 | 30'h0 | RO | Reserved | Not used | 0 | 0 | 0
|  | 1 | 1 | 1 | 1'h0 | RW | gpadc_vdd_io_div_sel | Select signal for VDD_IO divider value for GPADC VREF. -0x0: divide 3; -0x1: divide 2. | 0 | 0 | 0
|  | 0 | 0 | 1 | 1'h1 | RW | keyin_detect_en | Enable signal for keysense0 detect. -0x0: disenable; -0x1: enable. | 1 | 1 | 1
| 088 |  |  | 32 | 32'h00090704 |  | XO24M_CTRL |  |  | 00090704 | 591620
|  | 20 | 31 | 12 | 12'h0 | RO | Reserved |  | 0 | 0 | 0
|  | 16 | 19 | 4 | 4'h9 | RW | xo24m_cap_cnt | The counter for xo24m_cap is 16 | 9 | 9 | 589824
|  | 12 | 15 | 4 | 4'h0 | RO | Reserved |  | 0 | 0 | 0
|  | 8 | 11 | 4 | 4'h7 | RW | xo24m_ibit | xo24m current select -0x0:min -0xf:max | 7 | 7 | 1792
|  | 3 | 7 | 5 | 5'h0 | RW | xo24m_cap_reg | xo24m cabnk select -0x0:min -0x10:default -0x1g:max | 0 | 0 | 0
|  | 0 | 2 | 3 | 3'h4 | RW | xo24m_amp | xo24m amp select -0x0:min -0x4:default -0x7:max | 4 | 4 | 4
| 090 |  |  | 32 | 32'h00000000 |  | RTC_CALIB_CTRL0 |  |  | 00000000 | 0
|  | 15 | 31 | 17 | 17'h0 | RO | Reserved |  | 0 | 0 | 0
|  | 14 | 14 | 1 | 1'h0 | RW | calib_trig_mode_pclk | Calib trig mode -0x0: calibration one time when calibration is enabled, -0x1: always do calibration | 0 | 0 | 0
|  | 13 | 13 | 1 | 1'h0 | RW | calib_trig_enable_pclk | Enable calib trig | 0 | 0 | 0
|  | 7 | 12 | 6 | 6'h0 | RW | calib_offset_pclk | calib_value <= clb_cnt + {{22{calib_offset[5]}},calib_offset[4:0]}; | 0 | 0 | 0
|  | 6 | 6 | 1 | 1'h0 | RW | calib_switch_mode_pclk | calib data switch mode -0x0: apply the calibration value at once, -0x1: apply the calibration value at the end of the second | 0 | 0 | 0
|  | 2 | 5 | 4 | 4'h0 | RW | calib_time_sel_pclk | calib_cnt_max_shift=calib_cnt_max*2^(calib_time_sel_pclk) | 0 | 0 | 0
|  | 1 | 1 | 1 | 1'h0 | RW | div_cnt_disable_pclk | When div_cnt_disable_pclk=1， disable the rtc div counter function | 0 | 0 | 0
|  | 0 | 0 | 1 | 1'h0 | RO | Reserved |  | 0 | 0 | 0
| 094 |  |  | 32 | 32'h00000000 |  | RTC_CALIB_CTRL1 |  |  | 00000000 | 0
|  | 22 | 31 | 10 | 10'h0 | RO | Reserved |  | 0 | 0 | 0
|  | 16 | 21 | 6 | 6'h0 | RW | calib_interval_second_pclk | The seconds of the trig time | 0 | 0 | 0
|  | 14 | 15 | 2 | 2'h0 | RO | Reserved |  | 0 | 0 | 0
|  | 8 | 13 | 6 | 6'h0 | RW | calib_interval_minute_pclk | The minutes of the trig time | 0 | 0 | 0
|  | 5 | 7 | 3 | 3'h0 | RO | Reserved |  | 0 | 0 | 0
|  | 0 | 4 | 5 | 5'h0 | RW | calib_interval_hour_pclk | The hours of the trig time | 0 | 0 | 0
| 098 |  |  | 32 | 32'h00000000 |  | RTC_CALIB_STATUS |  |  | 00000000 | 0
|  | 28 | 31 | 4 | 4'h0 | RO | Reserved |  | 0 | 0 | 0
|  | 27 | 27 | 1 | 1'h0 | RO | calib_done_status | After calib_done_status=1, the calendar calib has been done. | 0 | 0 | 0
|  | 0 | 26 | 27 | 27'h0 | RO | calib_value_status | calib value | 0 | 0 | 0
| 09c |  |  | 32 | 32'h00000000 |  | FLASHC_ADDR_OFFSET |  |  | 00000000 | 0
|  | 16 | 31 | 16 | 16'h0 | RW | flashc_adr_offset1 | flash address offset 1 | 0 | 0 | 0
|  | 0 | 15 | 16 | 16'h0 | RW | flashc_adr_offset0 | flash address offset 0 | 0 | 0 | 0
| 0A0 |  |  | 32 | 32'h00002000 |  | AON_TUNE0 |  |  | 00002000 | 8192
|  | 25 | 31 | 7 | 7'h0 | RO | Reserved |  | 0 | 0 | 0
|  | 24 | 24 | 1 | 1'h0 | RO | efuse_check_uvlo |  | 0 | 0 | 0
|  | 23 | 23 | 1 | 1'h0 | RW | en_curlimit_ldo_va | Enable signal for LDO_VA current limit | 0 | 0 | 0
|  | 22 | 22 | 1 | 1'h0 | RO | ldo_va_pg | LDO_VA OK | 0 | 0 | 0
|  | 20 | 21 | 2 | 2'h0 | RW | sel_vout_ldova | Select signal for LDOVA output. -0x0: 1.8V; -0x1: 2.0V; -0x2: 2.2V; (default) -0x3: 2.4V; | 0 | 0 | 0
|  | 16 | 19 | 4 | 4'h0 | RW | tune_ldova | TUNE for LDOVA output, 15mV/Step. When SEL_VOUT_LDOVA=0: -0x0: 1.8V; (default) -0x1: 1.815V; -0x7: 1.905V; -0x8: 1.68V; -0xf: 1.785V. | 0 | 0 | 0
|  | 15 | 15 | 1 | 1'h0 | RW | en_ldo_va | Enable ldo va | 0 | 0 | 0
|  | 14 | 14 | 1 | 1'h0 | RW | entest_uvlo | Enable signal for UVLO test mode | 0 | 0 | 0
|  | 13 | 13 | 1 | 1'h1 | RO | vcc_ok | Output signal of UVLO of VCC, make sure VCC_OK=1 when normal voltage. | 1 | 1 | 8192
|  | 7 | 12 | 6 | 6'h0 | RW | tune_uvlo_vcc | TUNE bits of UVLO trigger threshold | 0 | 0 | 0
|  | 0 | 6 | 7 | 7'h0 | RW | tune_bg_fine | Bandgap ouput tune bits, 2mV/Step | 0 | 0 | 0
| 0A4 |  |  | 32 | 32'h000000c0 |  | AON_TUNE1 |  |  | 000000c0 | 192
|  | 23 | 31 | 9 | 9'h0 | RO | Reserved |  | 0 | 0 | 0
|  | 22 | 22 | 1 | 1'h0 | RW | rco32k_vcas_sel | Cascode voltage selection: -0x0: avss33; -0x1: avdd09. | 0 | 0 | 0
|  | 16 | 21 | 6 | 6'h0 | RW | rco32k_rtrim | RCO frequency control -0x0:32kHz(default) … -0x1f:highest frequency -0x3f:lowest frequency | 0 | 0 | 0
|  | 8 | 15 | 8 | 8'h0 | RW | pmu_rsv |  | 0 | 0 | 0
|  | 7 | 7 | 1 | 1'h1 | RO | Reserved |  | 1 | 1 | 128
|  | 6 | 6 | 1 | 1'h1 | RW | en_curlimit_ldocore | Enable signal for LDO_VA current limit | 1 | 1 | 64
|  | 0 | 5 | 6 | 6'h0 | RW | tune_ldocore | LDOCORE ouput tune bits, 10mV/step，0.58V to 1.21V： -0x0: 0.9V; (default) -0x26: 0.8V; -0xa: 1V; -0x1f: 1.21V; -0x20: 0.58V; -0x3f: 0.89V; | 0 | 0 | 0
| 0A8 |  |  | 32 | 32'h00000000 |  | AON_BG |  |  | 00000000 | 0
|  | 8 | 31 | 24 | 24'h0 | RO | Reserved |  | 0 | 0 | 0
|  | 6 | 7 | 2 | 2'h0 | RW | aon_bg_test_sel | BG test sel 00: VREF1P2; 01: VREF1P24_ATB; 10: AON_BG_ATB; 11: AGND. | 0 | 0 | 0
|  | 0 | 5 | 6 | 6'h0 | RW | tune_bg_aon | AON_LDO 1.24V vout trim，3.5mV/step，1.135V to 1.355V： -0x0: 1.247V; (default) -0x1f: 1.355V; -0x20: 1.135V; -0x3f: 1.244V; | 0 | 0 | 0
| 0AC |  |  | 32 | 32'h00000000 |  | AON_LDOVAON |  |  | 00000000 | 0
|  | 6 | 31 | 26 | 26'h0 | RO | Reserved |  | 0 | 0 | 0
|  | 0 | 5 | 6 | 6'h0 | RW | tune_ldo_aon | AON_LDO 0.9V vout trim，10mV/step，0.58V to 1.21V： -0x0: 0.9V; (default) -0x1f: 1.21V; -0x20: 0.58V; -0x3f: 0.89V; | 0 | 0 | 0
| 0B0 |  |  | 32 | 32'h00000003 |  | AON_LDO_VMEM |  |  | 00000003 | 3
|  | 7 | 31 | 25 | 25'h0 | RO | Reserved |  | 0 | 0 | 0
|  | 2 | 6 | 5 | 5'h0 | RW | tune_ldovmem | LDOVMEM ouput tune bits, 20mV/step，1.48V to 2.1V： -0x0: 1.8V; (default) -0x1: 1.82V; -0xf: 2.1V; -0x10: 1.48V; -0x1f: 1.78V. | 0 | 0 | 0
|  | 1 | 1 | 1 | 1'h1 | RO | ldo_vmem_pg | LDO_VMEM OK | 1 | 1 | 2
|  | 0 | 0 | 1 | 1'h1 | RW | en_curlimit_ldo_vmem | Enable signal for LDO_VMEM current limit | 1 | 1 | 1
| 0C0 |  |  | 32 | 32'h00000000 |  | AON_FRC_CTRL0 |  |  | 00000000 | 0
|  | 27 | 31 | 5 | 5'h0 | RW | xo24m_cap_forcedata | Debug force data signal | 0 | 0 | 0
|  | 26 | 26 | 1 | 1'h0 | RW | xo24m_cap_force | Debug force signal | 0 | 0 | 0
|  | 14 | 25 | 12 | 12'h0 | RO | Reserved |  | 0 | 0 | 0
|  | 13 | 13 | 1 | 1'h0 | RW | normon_ldoaon_forcedata | Debug force data signal | 0 | 0 | 0
|  | 12 | 12 | 1 | 1'h0 | RW | normon_ldoaon_force | Debug force signal | 0 | 0 | 0
|  | 11 | 11 | 1 | 1'h0 | RW | normon_vref_ldoaon_forcedata | Debug force data signal | 0 | 0 | 0
|  | 10 | 10 | 1 | 1'h0 | RW | normon_vref_ldoaon_force | Debug force signal | 0 | 0 | 0
|  | 9 | 9 | 1 | 1'h0 | RW | en_ldo_vmem_forcedata | Debug force data signal | 0 | 0 | 0
|  | 8 | 8 | 1 | 1'h0 | RW | en_ldo_vmem_force | Debug force signal | 0 | 0 | 0
|  | 7 | 7 | 1 | 1'h0 | RW | iso_ana_forcedata | Debug force data signal | 0 | 0 | 0
|  | 6 | 6 | 1 | 1'h0 | RW | iso_ana_force | Debug force signal | 0 | 0 | 0
|  | 5 | 5 | 1 | 1'h0 | RW | xo24m_buf_core_en_forcedata | Debug force data signal | 0 | 0 | 0
|  | 4 | 4 | 1 | 1'h0 | RW | xo24m_buf_core_en_force | Debug force signal | 0 | 0 | 0
|  | 3 | 3 | 1 | 1'h0 | RW | xo24m_buf_aon_en_forcedata | Debug force data signal | 0 | 0 | 0
|  | 2 | 2 | 1 | 1'h0 | RW | xo24m_buf_aon_en_force | Debug force signal | 0 | 0 | 0
|  | 1 | 1 | 1 | 1'h0 | RW | xo24m_core_en_forcedata | Debug force data signal | 0 | 0 | 0
|  | 0 | 0 | 1 | 1'h0 | RW | xo24m_core_en_force | Debug force signal | 0 | 0 | 0
| 0C4 |  |  | 32 | 32'h00000000 |  | AON_FRC_CTRL1 |  |  | 00000000 | 0
|  | 12 | 31 | 20 | 20'h0 | RO | Reserved |  | 0 | 0 | 0
|  | 11 | 11 | 1 | 1'h0 | RW | xo24m_buf_en_forcedata | Debug force signal | 0 | 0 | 0
|  | 10 | 10 | 1 | 1'h0 | RW | xo24m_buf_en_force | Debug force data signal | 0 | 0 | 0
|  | 9 | 9 | 1 | 1'h0 | RW | psramio_iso_forcedata | Debug force signal | 0 | 0 | 0
|  | 8 | 8 | 1 | 1'h0 | RW | psramio_iso_force | Debug force data signal | 0 | 0 | 0
|  | 7 | 7 | 1 | 1'h0 | RW | rco32k_pd_forcedata | Debug force signal | 0 | 0 | 0
|  | 6 | 6 | 1 | 1'h0 | RW | rco32k_pd_force | Debug force data signal | 0 | 0 | 0
|  | 5 | 5 | 1 | 1'h0 | RW | en_ldo_core_forcedata | Debug force signal | 0 | 0 | 0
|  | 4 | 4 | 1 | 1'h0 | RW | en_ldo_core_force | Debug force data signal | 0 | 0 | 0
|  | 3 | 3 | 1 | 1'h0 | RW | en_uvlo_forcedata | Debug force signal | 0 | 0 | 0
|  | 2 | 2 | 1 | 1'h0 | RW | en_uvlo_force | Debug force data signal | 0 | 0 | 0
|  | 1 | 1 | 1 | 1'h0 | RW | en_bg_fine_forcedata | Debug force signal | 0 | 0 | 0
|  | 0 | 0 | 1 | 1'h0 | RW | en_bg_fine_force | Debug force data signal | 0 | 0 | 0
| 0C8 |  |  | 32 | 32'h00000000 |  | AON_ANA_RSVD |  |  | 00000000 | 0
|  | 8 | 31 | 24 | 24'h0 | RO | Reserved |  | 0 | 0 | 0
|  | 0 | 7 | 8 | 8'h0 | RW | aon_ana_rsvd | reserved register bit to analogy IP | 0 | 0 | 0
| 0CC |  |  | 32 | 32'h00000000 |  | AON_DIG_RSVD0 |  |  | 00000000 | 0
|  | 0 | 31 | 32 | 32'h0 | RW | test_rsvd | reserved register bit for digital aon | 0 | 0 | 0
| 0D0 |  |  | 32 | 32'h00000000 |  | AON_DIG_RSVD1 |  |  | 00000000 | 0
|  | 0 | 31 | 32 | 32'h0 | RW | test_rsvda | reserved register bit for digital aon | 0 | 0 | 0
| 0D4 |  |  | 32 | 32'h00000000 |  | AON_DIG_RSVD2 |  |  | 00000000 | 0
|  | 0 | 31 | 32 | 32'h0 | RW | test_rsvdb | reserved register bit for digital aon | 0 | 0 | 0
| 0D8 |  |  | 32 | 32'h00000000 |  | AON_DIG_RSVD3 |  |  | 00000000 | 0
|  | 0 | 31 | 32 | 32'h0 | RW | test_rsvdc | reserved register bit for digital aon | 0 | 0 | 0
| 0DC |  |  | 32 | 32'h00000000 |  | AON_DIG_RSVD4 |  |  | 00000000 | 0
|  | 0 | 31 | 32 | 32'h0 | RW | test_rsvdd | reserved register bit for digital aon | 0 | 0 | 0
| 0E0 |  |  | 32 | 32'h0000000a |  | EFU_REGDATA_ROM |  |  | 0000000a | 10
|  | 4 | 31 | 28 | 28'h0 | RO | Reserved |  | 0 | 0 | 0
|  | 0 | 3 | 4 | 4'ha | RW | efu_regdata_rom_config | The register data for rom_config | 10 | a | 10
| 0E4 |  |  | 32 | 32'h00000442 |  | EFU_REGDATA_SRAM |  |  | 00000442 | 1090
|  | 15 | 31 | 17 | 17'h0 | RO | Reserved |  | 0 | 0 | 0
|  | 0 | 14 | 15 | 15'h442 | RW | efu_regdata_sram_config | The register data for sram_config | 1090 | 442 | 1090
| 0E8 |  |  | 32 | 32'h0000044b |  | EFU_REGDATA_SPRF |  |  | 0000044b | 1099
|  | 13 | 31 | 19 | 19'h0 | RO | Reserved |  | 0 | 0 | 0
|  | 0 | 12 | 13 | 13'h44b | RW | efu_regdata_sprf_config | The register data for sprf_config | 1099 | 44b | 1099
| 0EC |  |  | 32 | 32'h000002ab |  | EFU_REGDATA_SRAM_2P |  |  | 000002ab | 683
|  | 12 | 31 | 20 | 20'h0 | RO | Reserved |  | 0 | 0 | 0
|  | 0 | 11 | 12 | 12'h2ab | RW | efu_regdata_sram_2p_config | The register data for sram_2p_config | 683 | 2ab | 683
| 0F0 |  |  | 32 | 32'h00000000 |  | EFU_LOAD_REG |  |  | 00000000 | 0
|  | 12 | 31 | 20 | 20'h0 | RO | Reserved |  | 0 | 0 | 0
|  | 11 | 11 | 1 | 1'h0 | RW | ldefu_sram_2p_config | When 1,the data load from reg data | 0 | 0 | 0
|  | 10 | 10 | 1 | 1'h0 | RW | ldefu_rom_config | When 1,the data load from reg data | 0 | 0 | 0
|  | 9 | 9 | 1 | 1'h0 | RW | ldefu_sram_config | When 1,the data load from reg data | 0 | 0 | 0
|  | 8 | 8 | 1 | 1'h0 | RW | ldefu_sprf_config | When 1,the data load from reg data | 0 | 0 | 0
|  | 7 | 7 | 1 | 1'h0 | RW | ldefu_rco32k_rtrim | When 1,the data load from reg data | 0 | 0 | 0
|  | 6 | 6 | 1 | 1'h0 | RW | ldefu_tune_ldova | When 1,the data load from reg data | 0 | 0 | 0
|  | 5 | 5 | 1 | 1'h0 | RW | ldefu_tune_bg_aon | When 1,the data load from reg data | 0 | 0 | 0
|  | 4 | 4 | 1 | 1'h0 | RW | ldefu_tune_ldo_aon | When 1,the data load from reg data | 0 | 0 | 0
|  | 3 | 3 | 1 | 1'h0 | RW | ldefu_tune_bg_fine | When 1,the data load from reg data | 0 | 0 | 0
|  | 2 | 2 | 1 | 1'h0 | RW | ldefu_tune_uvlo_vcc | When 1,the data load from reg data | 0 | 0 | 0
|  | 1 | 1 | 1 | 1'h0 | RW | ldefu_tune_ldocore | When 1,the data load from reg data | 0 | 0 | 0
|  | 0 | 0 | 1 | 1'h0 | RW | ldefu_tune_ldovmem | When 1,the data load from reg data | 0 | 0 | 0

## SDIOH
Reserved | Sub-Addr (Hex) | Start Bit | End Bit | Bit Width | Default Value | R/W Property | Register Name | Register Description | Reset Value (Dec) | Reset Value (Hex) | Reset Value (Sum) | Selection ADDRWIDTH | Regfile Prefix
| 000 |  |  | 32 | 32'h00000001 |  | SDMADR |  |  | 00000001 | 1
|  | 0 | 31 | 32 | 32'h1 | RW | sdma_sys_addr_r |  | 1 | 1 | 1
| 004 |  |  | 32 | 32'h00000000 |  | BSR_BCR |  |  | 00000000 | 0
|  | 16 | 31 | 16 | 16'h0 | RW | blk_cnt_r |  | 0 | 0 | 0
|  | 15 | 15 | 1 | 1'h0 | RO | Reserved |  | 0 | 0 | 0
|  | 12 | 14 | 3 | 3'h0 | RW | sdma_buf_bound |  | 0 | 0 | 0
|  | 0 | 11 | 12 | 12'h0 | RW | blk_size_r |  | 0 | 0 | 0
| 008 |  |  | 32 | 32'h00000000 |  | ARG1 |  |  | 00000000 | 0
|  | 0 | 31 | 32 | 32'h0 | RW | arg1_r |  | 0 | 0 | 0
| 00C |  |  | 32 | 32'h00000000 |  | TMR_CR |  |  | 00000000 | 0
|  | 30 | 31 | 2 | 2'h0 | RO | Reserved |  | 0 | 0 | 0
|  | 24 | 29 | 6 | 6'h0 | RW | cmd_idx |  | 0 | 0 | 0
|  | 22 | 23 | 2 | 2'h0 | RW | cmd_type |  | 0 | 0 | 0
|  | 21 | 21 | 1 | 1'h0 | RW | data_pres_sel |  | 0 | 0 | 0
|  | 20 | 20 | 1 | 1'h0 | RW | cmd_idx_chk_en |  | 0 | 0 | 0
|  | 19 | 19 | 1 | 1'h0 | RW | cmd_crc_chk_en |  | 0 | 0 | 0
|  | 18 | 18 | 1 | 1'h0 | RO | Reserved |  | 0 | 0 | 0
|  | 16 | 17 | 2 | 2'h0 | RW | rsp_type_sel |  | 0 | 0 | 0
|  | 6 | 15 | 10 | 10'h0 | RO | Reserved |  | 0 | 0 | 0
|  | 5 | 5 | 1 | 1'h0 | RW | multi_blk_rw |  | 0 | 0 | 0
|  | 4 | 4 | 1 | 1'h0 | RW | tran_dir_sel |  | 0 | 0 | 0
|  | 2 | 3 | 2 | 2'h0 | RW | auto_cmd_en |  | 0 | 0 | 0
|  | 1 | 1 | 1 | 1'h0 | RW | blk_cnt_en |  | 0 | 0 | 0
|  | 0 | 0 | 1 | 1'h0 | RW | dma_en |  | 0 | 0 | 0
| 010 |  |  | 32 | 32'h00000000 |  | RESP0 |  |  | 00000000 | 0
|  | 0 | 31 | 32 | 32'h0 | ROC | rsp_r |  | 0 | 0 | 0
| 014 |  |  | 32 | 32'h00000000 |  | RESP1 |  |  | 00000000 | 0
|  | 0 | 31 | 32 | 32'h0 | ROC | rsp_r |  | 0 | 0 | 0
| 018 |  |  | 32 | 32'h00000000 |  | RESP2 |  |  | 00000000 | 0
|  | 0 | 31 | 32 | 32'h0 | ROC | rsp_r |  | 0 | 0 | 0
| 01C |  |  | 32 | 32'h00000000 |  | RESP3 |  |  | 00000000 | 0
|  | 0 | 31 | 32 | 32'h0 | ROC | rsp_r |  | 0 | 0 | 0
| 020 |  |  | 32 | 32'h00000000 |  | BDP |  |  | 00000000 | 0
|  | 0 | 31 | 32 | 32'h0 | RW | data_port_r |  | 0 | 0 | 0
| 024 |  |  | 32 | 32'h00000000 |  | PSR |  |  | 00000000 | 0
|  | 25 | 31 | 7 | 7'h0 | RO | Reserved |  | 0 | 0 | 0
|  | 24 | 24 | 1 | 1'h0 | RO | cmd_lin_lv |  | 0 | 0 | 0
|  | 20 | 23 | 4 | 4'h0 | RO | data_lin_lv |  | 0 | 0 | 0
|  | 19 | 19 | 1 | 1'h0 | RO | wr_prot_lv |  | 0 | 0 | 0
|  | 18 | 18 | 1 | 1'h0 | RO | cd_pin_lv |  | 0 | 0 | 0
|  | 17 | 17 | 1 | 1'h0 | RO | sys_card_stable |  | 0 | 0 | 0
|  | 16 | 16 | 1 | 1'h0 | RO | sys_card_insert |  | 0 | 0 | 0
|  | 12 | 15 | 4 | 4'h0 | RO | Reserved |  | 0 | 0 | 0
|  | 11 | 11 | 1 | 1'h0 | ROC | buf_ren_r |  | 0 | 0 | 0
|  | 10 | 10 | 1 | 1'h0 | ROC | buf_wen_r |  | 0 | 0 | 0
|  | 9 | 9 | 1 | 1'h0 | ROC | rd_tran_act_r |  | 0 | 0 | 0
|  | 8 | 8 | 1 | 1'h0 | ROC | wr_tran_act_r |  | 0 | 0 | 0
|  | 3 | 7 | 5 | 5'h0 | RO | Reserved |  | 0 | 0 | 0
|  | 2 | 2 | 1 | 1'h0 | ROC | data_lin_act_r |  | 0 | 0 | 0
|  | 1 | 1 | 1 | 1'h0 | ROC | cmd_inhibit_d |  | 0 | 0 | 0
|  | 0 | 0 | 1 | 1'h0 | ROC | cmd_inhibit_c |  | 0 | 0 | 0
| 028 |  |  | 32 | 32'h00000000 |  | HC1_PCR_BGCR |  |  | 00000000 | 0
|  | 20 | 31 | 12 | 12'h0 | RO | Reserved |  | 0 | 0 | 0
|  | 19 | 19 | 1 | 1'h0 | RW | int_at_blk_gap |  | 0 | 0 | 0
|  | 18 | 18 | 1 | 1'h0 | RW | read_wait |  | 0 | 0 | 0
|  | 17 | 17 | 1 | 1'h0 | RWAC | cont_req |  | 0 | 0 | 0
|  | 16 | 16 | 1 | 1'h0 | RW | sp_blk_gap_req |  | 0 | 0 | 0
|  | 12 | 15 | 4 | 4'h0 | RO | Reserved |  | 0 | 0 | 0
|  | 9 | 11 | 3 | 3'h0 | RW | sd_bus_vol |  | 0 | 0 | 0
|  | 8 | 8 | 1 | 1'h0 | RW | sd_bus_pow |  | 0 | 0 | 0
|  | 7 | 7 | 1 | 1'h0 | RW | cd_sel |  | 0 | 0 | 0
|  | 6 | 6 | 1 | 1'h0 | RW | cd_test_lv |  | 0 | 0 | 0
|  | 5 | 5 | 1 | 1'h0 | RW | ext_data_width |  | 0 | 0 | 0
|  | 3 | 4 | 2 | 2'h0 | RW | dma_type |  | 0 | 0 | 0
|  | 2 | 2 | 1 | 1'h0 | RW | hi_speed |  | 0 | 0 | 0
|  | 1 | 1 | 1 | 1'h0 | RW | data_width |  | 0 | 0 | 0
|  | 0 | 0 | 1 | 1'h0 | RW | led_ctrl |  | 0 | 0 | 0
| 02C |  |  | 32 | 32'h00000000 |  | CCR_TCR_SRR |  |  | 00000000 | 0
|  | 27 | 31 | 5 | 5'h0 | RO | Reserved |  | 0 | 0 | 0
|  | 26 | 26 | 1 | 1'h0 | RWAC | soft_rst_dat |  | 0 | 0 | 0
|  | 25 | 25 | 1 | 1'h0 | RWAC | soft_rst_cmd |  | 0 | 0 | 0
|  | 24 | 24 | 1 | 1'h0 | RWAC | soft_rst_all |  | 0 | 0 | 0
|  | 20 | 23 | 4 | 4'h0 | RO | Reserved |  | 0 | 0 | 0
|  | 16 | 19 | 4 | 4'h0 | RW | data_timer |  | 0 | 0 | 0
|  | 8 | 15 | 8 | 8'h0 | RW | low_bit_sd_clk_sel |  | 0 | 0 | 0
|  | 6 | 7 | 2 | 2'h0 | RW | upper_bit_sd_clk_sel |  | 0 | 0 | 0
|  | 5 | 5 | 1 | 1'h0 | ROC | clk_gen_sel |  | 0 | 0 | 0
|  | 3 | 4 | 2 | 2'h0 | RO | Reserved |  | 0 | 0 | 0
|  | 2 | 2 | 1 | 1'h0 | RW | sd_clk_en |  | 0 | 0 | 0
|  | 1 | 1 | 1 | 1'h0 | ROC | clk_stable |  | 0 | 0 | 0
|  | 0 | 0 | 1 | 1'h0 | RW | inter_clk_en |  | 0 | 0 | 0
| 030 |  |  | 32 | 32'h00000000 |  | NISR_EISR |  |  | 00000000 | 0
|  | 27 | 31 | 5 | 5'h0 | RO | Reserved |  | 0 | 0 | 0
|  | 26 | 26 | 1 | 1'h0 | RW1C | tuning_err_r |  | 0 | 0 | 0
|  | 25 | 25 | 1 | 1'h0 | RW1C | adma_err_r |  | 0 | 0 | 0
|  | 24 | 24 | 1 | 1'h0 | RW1C | auto_cmd12_err_r |  | 0 | 0 | 0
|  | 23 | 23 | 1 | 1'h0 | RW1C | cur_lim_err_r |  | 0 | 0 | 0
|  | 22 | 22 | 1 | 1'h0 | RW1C | data_end_bit_err_r |  | 0 | 0 | 0
|  | 21 | 21 | 1 | 1'h0 | RW1C | data_crc_err_r |  | 0 | 0 | 0
|  | 20 | 20 | 1 | 1'h0 | RW1C | data_timeout_err_r |  | 0 | 0 | 0
|  | 19 | 19 | 1 | 1'h0 | RW1C | cmd_idx_err_r |  | 0 | 0 | 0
|  | 18 | 18 | 1 | 1'h0 | RW1C | cmd_end_bit_err_r |  | 0 | 0 | 0
|  | 17 | 17 | 1 | 1'h0 | RW1C | cmd_crc_err_r |  | 0 | 0 | 0
|  | 16 | 16 | 1 | 1'h0 | RW1C | cmd_timeout_err_r |  | 0 | 0 | 0
|  | 15 | 15 | 1 | 1'h0 | ROC | err_interrupt_r |  | 0 | 0 | 0
|  | 13 | 14 | 2 | 2'h0 | RO | Reserved |  | 0 | 0 | 0
|  | 12 | 12 | 1 | 1'h0 | ROC | re_tuning_int_r |  | 0 | 0 | 0
|  | 11 | 11 | 1 | 1'h0 | ROC | int_c_r |  | 0 | 0 | 0
|  | 10 | 10 | 1 | 1'h0 | ROC | int_b_r |  | 0 | 0 | 0
|  | 9 | 9 | 1 | 1'h0 | ROC | int_a_r |  | 0 | 0 | 0
|  | 8 | 8 | 1 | 1'h0 | ROC | card_int_r |  | 0 | 0 | 0
|  | 7 | 7 | 1 | 1'h0 | RW1C | card_remove_r |  | 0 | 0 | 0
|  | 6 | 6 | 1 | 1'h0 | RW1C | card_insert_r |  | 0 | 0 | 0
|  | 5 | 5 | 1 | 1'h0 | RW1C | buf_r_rdy_r |  | 0 | 0 | 0
|  | 4 | 4 | 1 | 1'h0 | RW1C | buf_w_rdy_r |  | 0 | 0 | 0
|  | 3 | 3 | 1 | 1'h0 | RW1C | dma_interrupt_r |  | 0 | 0 | 0
|  | 2 | 2 | 1 | 1'h0 | RW1C | blk_gap_evt_r |  | 0 | 0 | 0
|  | 1 | 1 | 1 | 1'h0 | RW1C | tran_complete_r |  | 0 | 0 | 0
|  | 0 | 0 | 1 | 1'h0 | RW1C | cmd_complete_r |  | 0 | 0 | 0
| 034 |  |  | 32 | 32'h00000000 |  | NISER_EISER |  |  | 00000000 | 0
|  | 27 | 31 | 5 | 5'h0 | RO | Reserved |  | 0 | 0 | 0
|  | 26 | 26 | 1 | 1'h0 | RW | tuning_err_st_en |  | 0 | 0 | 0
|  | 25 | 25 | 1 | 1'h0 | RW | adma_err_st_en |  | 0 | 0 | 0
|  | 24 | 24 | 1 | 1'h0 | RW | auto_cmd12_err_st_en |  | 0 | 0 | 0
|  | 23 | 23 | 1 | 1'h0 | RW | cur_lim_err_st_en |  | 0 | 0 | 0
|  | 22 | 22 | 1 | 1'h0 | RW | data_end_bit_err_st_en |  | 0 | 0 | 0
|  | 21 | 21 | 1 | 1'h0 | RW | data_crc_err_st_en |  | 0 | 0 | 0
|  | 20 | 20 | 1 | 1'h0 | RW | data_timeout_err_st_en |  | 0 | 0 | 0
|  | 19 | 19 | 1 | 1'h0 | RW | cmd_idx_err_st_em |  | 0 | 0 | 0
|  | 18 | 18 | 1 | 1'h0 | RW | cmd_end_bit_err_st_en |  | 0 | 0 | 0
|  | 17 | 17 | 1 | 1'h0 | RW | cmd_crc_err_st_en |  | 0 | 0 | 0
|  | 16 | 16 | 1 | 1'h0 | RW | cmd_timeout_err_st_en |  | 0 | 0 | 0
|  | 13 | 15 | 3 | 3'h0 | RO | Reserved |  | 0 | 0 | 0
|  | 12 | 12 | 1 | 1'h0 | RW | re_tuning_st_en |  | 0 | 0 | 0
|  | 11 | 11 | 1 | 1'h0 | RO | int_c_st_en |  | 0 | 0 | 0
|  | 10 | 10 | 1 | 1'h0 | RO | int_b_st_en |  | 0 | 0 | 0
|  | 9 | 9 | 1 | 1'h0 | RO | int_a_st_en |  | 0 | 0 | 0
|  | 8 | 8 | 1 | 1'h0 | RW | card_int_st_en |  | 0 | 0 | 0
|  | 7 | 7 | 1 | 1'h0 | RW | card_remove_st_en |  | 0 | 0 | 0
|  | 6 | 6 | 1 | 1'h0 | RW | card_insert_st_en |  | 0 | 0 | 0
|  | 5 | 5 | 1 | 1'h0 | RW | buf_r_rdy_st_en |  | 0 | 0 | 0
|  | 4 | 4 | 1 | 1'h0 | RW | buf_w_rdy_st_en |  | 0 | 0 | 0
|  | 3 | 3 | 1 | 1'h0 | RW | dma_interrupt_st_en |  | 0 | 0 | 0
|  | 2 | 2 | 1 | 1'h0 | RW | blk_gap_evt_st_en |  | 0 | 0 | 0
|  | 1 | 1 | 1 | 1'h0 | RW | tran_complete_st_en |  | 0 | 0 | 0
|  | 0 | 0 | 1 | 1'h0 | RW | cmd_complete_st_en |  | 0 | 0 | 0
| 038 |  |  | 32 | 32'h00000000 |  | NISEN_EISEN |  |  | 00000000 | 0
|  | 27 | 31 | 5 | 5'h0 | RO | Reserved |  | 0 | 0 | 0
|  | 26 | 26 | 1 | 1'h0 | RW | tuning_err_sign_en |  | 0 | 0 | 0
|  | 25 | 25 | 1 | 1'h0 | RW | adma_err_sig_en |  | 0 | 0 | 0
|  | 24 | 24 | 1 | 1'h0 | RW | auto_cmd12_err_sig_en |  | 0 | 0 | 0
|  | 23 | 23 | 1 | 1'h0 | RW | cur_lim_err_sign_en |  | 0 | 0 | 0
|  | 22 | 22 | 1 | 1'h0 | RW | data_end_bit_err_sig_en |  | 0 | 0 | 0
|  | 21 | 21 | 1 | 1'h0 | RW | data_crc_err_sig_en |  | 0 | 0 | 0
|  | 20 | 20 | 1 | 1'h0 | RW | data_timeout_err_sig_en |  | 0 | 0 | 0
|  | 19 | 19 | 1 | 1'h0 | RW | cmd_idx_err_sig_en |  | 0 | 0 | 0
|  | 18 | 18 | 1 | 1'h0 | RW | cmd_end_bit_err_sig_en |  | 0 | 0 | 0
|  | 17 | 17 | 1 | 1'h0 | RW | cmd_crc_err_sig_en |  | 0 | 0 | 0
|  | 16 | 16 | 1 | 1'h0 | RW | cmd_timeout_err_sig_en |  | 0 | 0 | 0
|  | 13 | 15 | 3 | 3'h0 | RO | Reserved |  | 0 | 0 | 0
|  | 12 | 12 | 1 | 1'h0 | RW | re_tuning_sig_en |  | 0 | 0 | 0
|  | 11 | 11 | 1 | 1'h0 | RO | int_c_sig_en |  | 0 | 0 | 0
|  | 10 | 10 | 1 | 1'h0 | RO | int_b_sig_en |  | 0 | 0 | 0
|  | 9 | 9 | 1 | 1'h0 | RO | int_a_sig_en |  | 0 | 0 | 0
|  | 8 | 8 | 1 | 1'h0 | RW | card_int_sig_en |  | 0 | 0 | 0
|  | 7 | 7 | 1 | 1'h0 | RW | card_remove_sig_en |  | 0 | 0 | 0
|  | 6 | 6 | 1 | 1'h0 | RW | card_insert_sig_en |  | 0 | 0 | 0
|  | 5 | 5 | 1 | 1'h0 | RW | buf_r_rdy_sig_en |  | 0 | 0 | 0
|  | 4 | 4 | 1 | 1'h0 | RW | buf_w_rdy_sig_en |  | 0 | 0 | 0
|  | 3 | 3 | 1 | 1'h0 | RW | dma_interrupt_sig_en |  | 0 | 0 | 0
|  | 2 | 2 | 1 | 1'h0 | RW | blk_gap_evt_sig_en |  | 0 | 0 | 0
|  | 1 | 1 | 1 | 1'h0 | RW | tran_complete_sig_en |  | 0 | 0 | 0
|  | 0 | 0 | 1 | 1'h0 | RW | cmd_complete_sig_en |  | 0 | 0 | 0
| 03C |  |  | 32 | 32'h00000000 |  | AC12ES_HC2 |  |  | 00000000 | 0
|  | 31 | 31 | 1 | 1'h0 | RW | present_val_en |  | 0 | 0 | 0
|  | 30 | 30 | 1 | 1'h0 | RW | asyn_int_en |  | 0 | 0 | 0
|  | 24 | 29 | 6 | 6'h0 | RO | Reserved |  | 0 | 0 | 0
|  | 23 | 23 | 1 | 1'h0 | RW | sample_clk_sel |  | 0 | 0 | 0
|  | 22 | 22 | 1 | 1'h0 | RWAC | execute_tuning |  | 0 | 0 | 0
|  | 20 | 21 | 2 | 2'h0 | RW | driver_str_sel |  | 0 | 0 | 0
|  | 19 | 19 | 1 | 1'h0 | RW | v18_sig_en |  | 0 | 0 | 0
|  | 16 | 18 | 3 | 3'h0 | RW | uhs_mode_sel |  | 0 | 0 | 0
|  | 8 | 15 | 8 | 8'h0 | RO | Reserved |  | 0 | 0 | 0
|  | 7 | 7 | 1 | 1'h0 | ROC | cmd_no_ex_by_cmd12_r |  | 0 | 0 | 0
|  | 5 | 6 | 2 | 2'h0 | RO | Reserved |  | 0 | 0 | 0
|  | 4 | 4 | 1 | 1'h0 | ROC | auto_cmd_idx_err_r |  | 0 | 0 | 0
|  | 3 | 3 | 1 | 1'h0 | ROC | auto_cmd_end_bit_err_r |  | 0 | 0 | 0
|  | 2 | 2 | 1 | 1'h0 | ROC | auto_cmd_crc_err_r |  | 0 | 0 | 0
|  | 1 | 1 | 1 | 1'h0 | ROC | auto_cmd_timeout_err_r |  | 0 | 0 | 0
|  | 0 | 0 | 1 | 1'h0 | ROC | auto_cmd12_no_ex_r |  | 0 | 0 | 0
| 040 |  |  | 32 | 32'h00000000 |  | CAP0 |  |  | 00000000 | 0
|  | 30 | 31 | 2 | 2'h0 | RW | slot_type |  | 0 | 0 | 0
|  | 29 | 29 | 1 | 1'h0 | RO | async_int_support |  | 0 | 0 | 0
|  | 28 | 28 | 1 | 1'h0 | RO | bus_64_support |  | 0 | 0 | 0
|  | 27 | 27 | 1 | 1'h0 | RO | Reserved |  | 0 | 0 | 0
|  | 26 | 26 | 1 | 1'h0 | RW | voltage_1_8_support |  | 0 | 0 | 0
|  | 25 | 25 | 1 | 1'h0 | RW | voltage_3_0_support |  | 0 | 0 | 0
|  | 24 | 24 | 1 | 1'h0 | RW | voltage_3_3_support |  | 0 | 0 | 0
|  | 23 | 23 | 1 | 1'h0 | RW | suspend_resume_support |  | 0 | 0 | 0
|  | 22 | 22 | 1 | 1'h0 | RW | sdma_support |  | 0 | 0 | 0
|  | 21 | 21 | 1 | 1'h0 | RW | hi_speed_support |  | 0 | 0 | 0
|  | 20 | 20 | 1 | 1'h0 | RO | adma1_supoort |  | 0 | 0 | 0
|  | 19 | 19 | 1 | 1'h0 | RW | adma2_support |  | 0 | 0 | 0
|  | 18 | 18 | 1 | 1'h0 | RW | bit_support_8 |  | 0 | 0 | 0
|  | 16 | 17 | 2 | 2'h0 | RW | max_blk_len |  | 0 | 0 | 0
|  | 8 | 15 | 8 | 8'h0 | RW | base_clk_for_sd_clk |  | 0 | 0 | 0
|  | 7 | 7 | 1 | 1'h0 | RW | timeout_clk_unit |  | 0 | 0 | 0
|  | 6 | 6 | 1 | 1'h0 | RO | Reserved |  | 0 | 0 | 0
|  | 0 | 5 | 6 | 6'h0 | RW | timeout_clk_freq |  | 0 | 0 | 0
| 044 |  |  | 32 | 32'h00000000 |  | CAP1 |  |  | 00000000 | 0
|  | 24 | 31 | 8 | 8'h0 | RO | Reserved |  | 0 | 0 | 0
|  | 16 | 23 | 8 | 8'h0 | RO | clk_multiplier |  | 0 | 0 | 0
|  | 14 | 15 | 2 | 2'h0 | RO | re_tuning_mode |  | 0 | 0 | 0
|  | 13 | 13 | 1 | 1'h0 | RW | tuning_sdr50 |  | 0 | 0 | 0
|  | 12 | 12 | 1 | 1'h0 | RO | Reserved |  | 0 | 0 | 0
|  | 8 | 11 | 4 | 4'h0 | RO | timer_cnt_for_re_tuning |  | 0 | 0 | 0
|  | 7 | 7 | 1 | 1'h0 | RO | Reserved |  | 0 | 0 | 0
|  | 6 | 6 | 1 | 1'h0 | RW | driver_d_support |  | 0 | 0 | 0
|  | 5 | 5 | 1 | 1'h0 | RW | driver_c_support |  | 0 | 0 | 0
|  | 4 | 4 | 1 | 1'h0 | RW | driver_a_support |  | 0 | 0 | 0
|  | 3 | 3 | 1 | 1'h0 | RO | Reserved |  | 0 | 0 | 0
|  | 2 | 2 | 1 | 1'h0 | RW | ddr50_support |  | 0 | 0 | 0
|  | 1 | 1 | 1 | 1'h0 | RW | sdr104_support |  | 0 | 0 | 0
|  | 0 | 0 | 1 | 1'h0 | RW | sdr50_support |  | 0 | 0 | 0
| 048 |  |  | 32 | 32'h00000000 |  | MCC0 |  |  | 00000000 | 0
|  | 24 | 31 | 8 | 8'h0 | RO | Reserved |  | 0 | 0 | 0
|  | 16 | 23 | 8 | 8'h0 | RO | max_cur_for_vlg_1_8 |  | 0 | 0 | 0
|  | 8 | 15 | 8 | 8'h0 | RO | max_cur_for_vlg_3_0 |  | 0 | 0 | 0
|  | 0 | 7 | 8 | 8'h0 | RW | max_cur_for_vlg_3_3 |  | 0 | 0 | 0
| 04C |  |  | 32 | 32'h00000000 |  | MCC1 |  |  | 00000000 | 0
|  | 0 | 31 | 32 | 32'h0 | RO | Reserved |  | 0 | 0 | 0
| 050 |  |  | 32 | 32'h00000000 |  | FACERR_FERR |  |  | 00000000 | 0
|  | 29 | 31 | 3 | 3'h0 | RO | Reserved |  | 0 | 0 | 0
|  | 28 | 28 | 1 | 1'h0 | WO | f_ahb_resp_err |  | 0 | 0 | 0
|  | 26 | 27 | 2 | 2'h0 | RO | Reserved |  | 0 | 0 | 0
|  | 25 | 25 | 1 | 1'h0 | WO | f_adma_err |  | 0 | 0 | 0
|  | 24 | 24 | 1 | 1'h0 | WO | f_auto_cmd_err |  | 0 | 0 | 0
|  | 23 | 23 | 1 | 1'h0 | WO | f_cur_lim_err |  | 0 | 0 | 0
|  | 22 | 22 | 1 | 1'h0 | WO | f_data_end_bit_err |  | 0 | 0 | 0
|  | 21 | 21 | 1 | 1'h0 | WO | f_data_crc_err |  | 0 | 0 | 0
|  | 20 | 20 | 1 | 1'h0 | WO | f_data_timeout_err |  | 0 | 0 | 0
|  | 19 | 19 | 1 | 1'h0 | WO | f_cmd_idx_err |  | 0 | 0 | 0
|  | 18 | 18 | 1 | 1'h0 | WO | f_cmd_end_bit_err |  | 0 | 0 | 0
|  | 17 | 17 | 1 | 1'h0 | WO | f_cmd_crc_err |  | 0 | 0 | 0
|  | 16 | 16 | 1 | 1'h0 | WO | f_cmd_timeout_err |  | 0 | 0 | 0
|  | 8 | 15 | 8 | 8'h0 | RO | Reserved |  | 0 | 0 | 0
|  | 7 | 7 | 1 | 1'h0 | WO | f_auto_cmd_no_ex_by_cmd12 |  | 0 | 0 | 0
|  | 5 | 6 | 2 | 2'h0 | RO | Reserved |  | 0 | 0 | 0
|  | 4 | 4 | 1 | 1'h0 | WO | f_auto_cmd_idx_err |  | 0 | 0 | 0
|  | 3 | 3 | 1 | 1'h0 | WO | f_auto_cmd_end_bit_err |  | 0 | 0 | 0
|  | 2 | 2 | 1 | 1'h0 | WO | f_auto_cmd_crc_err |  | 0 | 0 | 0
|  | 1 | 1 | 1 | 1'h0 | WO | f_auto_cmd_timeout_err |  | 0 | 0 | 0
|  | 0 | 0 | 1 | 1'h0 | WO | f_auto_cmd12_no_ex |  | 0 | 0 | 0
| 054 |  |  | 32 | 32'h00000000 |  | AESR |  |  | 00000000 | 0
|  | 3 | 31 | 29 | 29'h0 | RO | Reserved |  | 0 | 0 | 0
|  | 2 | 2 | 1 | 1'h0 | ROC | adma_len_err |  | 0 | 0 | 0
|  | 0 | 1 | 2 | 2'h0 | ROC | adma_err_st_r |  | 0 | 0 | 0
| 058 |  |  | 32 | 32'h00000000 |  | ALSAR |  |  | 00000000 | 0
|  | 0 | 31 | 32 | 32'h0 | RW | adma_lo_addr_r |  | 0 | 0 | 0
| 05C |  |  | 32 | 32'h00000000 |  | AHSAR |  |  | 00000000 | 0
|  | 0 | 31 | 32 | 32'h0 | RW | adma_hi_addr_r |  | 0 | 0 | 0
| 060 |  |  | 32 | 32'h00000000 |  | PV0 |  |  | 00000000 | 0
|  | 16 | 31 | 16 | 16'h0 | RO | Reserved |  | 0 | 0 | 0
|  | 14 | 15 | 2 | 2'h0 | RO | driver_str_sel |  | 0 | 0 | 0
|  | 11 | 13 | 3 | 3'h0 | RO | Reserved |  | 0 | 0 | 0
|  | 10 | 10 | 1 | 1'h0 | RO | clk_gen_sel |  | 0 | 0 | 0
|  | 0 | 9 | 10 | 10'h0 | RO | sdclk_freq_sel |  | 0 | 0 | 0
| 064 |  |  | 32 | 32'h00000000 |  | PV1 |  |  | 00000000 | 0
|  | 16 | 31 | 16 | 16'h0 | RO | Reserved |  | 0 | 0 | 0
|  | 14 | 15 | 2 | 2'h0 | RO | driver_str_sel |  | 0 | 0 | 0
|  | 11 | 13 | 3 | 3'h0 | RO | Reserved |  | 0 | 0 | 0
|  | 10 | 10 | 1 | 1'h0 | RO | clk_gen_sel |  | 0 | 0 | 0
|  | 0 | 9 | 10 | 10'h0 | RO | sdclk_freq_sel |  | 0 | 0 | 0
| 068 |  |  | 32 | 32'h00000000 |  | PV2 |  |  | 00000000 | 0
|  | 16 | 31 | 16 | 16'h0 | RO | Reserved |  | 0 | 0 | 0
|  | 14 | 15 | 2 | 2'h0 | RO | driver_str_sel |  | 0 | 0 | 0
|  | 11 | 13 | 3 | 3'h0 | RO | Reserved |  | 0 | 0 | 0
|  | 10 | 10 | 1 | 1'h0 | RO | clk_gen_sel |  | 0 | 0 | 0
|  | 0 | 9 | 10 | 10'h0 | RO | sdclk_freq_sel |  | 0 | 0 | 0
| 06C |  |  | 32 | 32'h00000000 |  | PV3 |  |  | 00000000 | 0
|  | 16 | 31 | 16 | 16'h0 | RO | Reserved |  | 0 | 0 | 0
|  | 14 | 15 | 2 | 2'h0 | RO | driver_str_sel |  | 0 | 0 | 0
|  | 11 | 13 | 3 | 3'h0 | RO | Reserved |  | 0 | 0 | 0
|  | 10 | 10 | 1 | 1'h0 | RO | clk_gen_sel |  | 0 | 0 | 0
|  | 0 | 9 | 10 | 10'h0 | RO | sdclk_freq_sel |  | 0 | 0 | 0
| 0FC |  |  | 32 | 32'h00000000 |  | HCVR |  |  | 00000000 | 0
|  | 24 | 31 | 8 | 8'h0 | RO | vendor_ver_num |  | 0 | 0 | 0
|  | 16 | 23 | 8 | 8'h0 | RW | spec_ver_num |  | 0 | 0 | 0
|  | 0 | 15 | 16 | 16'h0 | RO | Reserved |  | 0 | 0 | 0
| 100 |  |  | 32 | 32'h00000000 |  | VR0 |  |  | 00000000 | 0
|  | 28 | 31 | 4 | 4'h0 | RO | Reserved |  | 0 | 0 | 0
|  | 24 | 27 | 4 | 4'h0 | RW | ncrc |  | 0 | 0 | 0
|  | 17 | 23 | 7 | 7'h0 | RO | Reserved |  | 0 | 0 | 0
|  | 16 | 16 | 1 | 1'h0 | RW | int_edge_sel |  | 0 | 0 | 0
|  | 14 | 15 | 2 | 2'h0 | RO | Reserved |  | 0 | 0 | 0
|  | 8 | 13 | 6 | 6'h0 | RW | p_lat_off |  | 0 | 0 | 0
|  | 1 | 7 | 7 | 7'h0 | RO | Reserved |  | 0 | 0 | 0
|  | 0 | 0 | 1 | 1'h0 | RW | p_lat_en |  | 0 | 0 | 0
| 104 |  |  | 32 | 32'h00000000 |  | VR1 |  |  | 00000000 | 0
|  | 25 | 31 | 7 | 7'h0 | RO | Reserved |  | 0 | 0 | 0
|  | 24 | 24 | 1 | 1'h0 | RW | cmd_conflict_en |  | 0 | 0 | 0
|  | 19 | 23 | 5 | 5'h0 | RO | Reserved |  | 0 | 0 | 0
|  | 16 | 18 | 3 | 3'h0 | RW | nsb |  | 0 | 0 | 0
|  | 12 | 15 | 4 | 4'h0 | RO | Reserved |  | 0 | 0 | 0
|  | 8 | 11 | 4 | 4'h0 | RW | ncr |  | 0 | 0 | 0
|  | 4 | 7 | 4 | 4'h0 | RO | Reserved |  | 0 | 0 | 0
|  | 3 | 3 | 1 | 1'h0 | RO | lo_sd_rstn |  | 0 | 0 | 0
|  | 2 | 2 | 1 | 1'h0 | RW | mmc_boot_ack_en |  | 0 | 0 | 0
|  | 0 | 1 | 2 | 2'h0 | RW | mmc_boot |  | 0 | 0 | 0
| 108 |  |  | 32 | 32'h00000000 |  | VR2 |  |  | 00000000 | 0
|  | 1 | 31 | 31 | 31'h0 | RO | Reserved |  | 0 | 0 | 0
|  | 0 | 0 | 1 | 1'h0 | RWAC | clk_ctrl_sw_rst |  | 0 | 0 | 0
| 10C |  |  | 32 | 32'h00000000 |  | VR3 |  |  | 00000000 | 0
|  | 29 | 31 | 3 | 3'h0 | RO | Reserved |  | 0 | 0 | 0
|  | 24 | 28 | 5 | 5'h0 | RW | sd_delay_sel_bound |  | 0 | 0 | 0
|  | 21 | 23 | 3 | 3'h0 | RO | Reserved |  | 0 | 0 | 0
|  | 16 | 20 | 5 | 5'h0 | RW | sd_delay_val |  | 0 | 0 | 0
|  | 13 | 15 | 3 | 3'h0 | RO | Reserved |  | 0 | 0 | 0
|  | 8 | 12 | 5 | 5'h0 | RW | crc16_error_thres |  | 0 | 0 | 0
|  | 5 | 7 | 3 | 3'h0 | RO | Reserved |  | 0 | 0 | 0
|  | 0 | 4 | 5 | 5'h0 | RW | tuning_success_thres |  | 0 | 0 | 0
| 110 |  |  | 32 | 32'h00000000 |  | VR4 |  |  | 00000000 | 0
|  | 0 | 31 | 32 | 32'h0 | RO | tuning_record |  | 0 | 0 | 0
| 114 |  |  | 32 | 32'h00000000 |  | VR5 |  |  | 00000000 | 0
|  | 4 | 31 | 28 | 28'h0 | RO | Reserved |  | 0 | 0 | 0
|  | 0 | 3 | 4 | 4'h0 | RW | db_timeout |  | 0 | 0 | 0
| 118 |  |  | 32 | 32'h00000000 |  | VR6 |  |  | 00000000 | 0
|  | 1 | 31 | 31 | 31'h0 | RO | Reserved |  | 0 | 0 | 0
|  | 0 | 0 | 1 | 1'h0 | RW | hburst_incr |  | 0 | 0 | 0
| 11C |  |  | 32 | 32'h00000000 |  | VR7 |  |  | 00000000 | 0
|  | 6 | 31 | 26 | 26'h0 | RO | Reserved |  | 0 | 0 | 0
|  | 5 | 5 | 1 | 1'h0 | RW1C | stop_sdclk_by_user |  | 0 | 0 | 0
|  | 4 | 4 | 1 | 1'h0 | RW1C | stop_sdclk_insert_unstable |  | 0 | 0 | 0
|  | 3 | 3 | 1 | 1'h0 | RW1C | stop_sdclk_wait_buf_ava_rd |  | 0 | 0 | 0
|  | 2 | 2 | 1 | 1'h0 | RW1C | stop_sdclk_wr_fifo_empty |  | 0 | 0 | 0
|  | 1 | 1 | 1 | 1'h0 | RW1C | stop_sdcllk_rd_fifo_afull |  | 0 | 0 | 0
|  | 0 | 0 | 1 | 1'h0 | RW1C | ahb_resp_err_sts |  | 0 | 0 | 0
| 120 |  |  | 32 | 32'h00000000 |  | VR8 |  |  | 00000000 | 0
|  | 6 | 31 | 26 | 26'h0 | RO | Reserved |  | 0 | 0 | 0
|  | 5 | 5 | 1 | 1'h0 | RW | stop_sdcllk_by_user_en |  | 0 | 0 | 0
|  | 4 | 4 | 1 | 1'h0 | RW | stop_sdclk_insert_unstable_en |  | 0 | 0 | 0
|  | 3 | 3 | 1 | 1'h0 | RW | stop_sdclk_wait_buf_ava_rd_en |  | 0 | 0 | 0
|  | 2 | 2 | 1 | 1'h0 | RW | stop_sdclk_wr_fifo_empty_en |  | 0 | 0 | 0
|  | 1 | 1 | 1 | 1'h0 | RW | stop_sdclk_rd_fifo_afull_en |  | 0 | 0 | 0
|  | 0 | 0 | 1 | 1'h0 | RW | ahb_resp_err_sts_en |  | 0 | 0 | 0
| 124 |  |  | 32 | 32'h00000000 |  | VR9 |  |  | 00000000 | 0
|  | 8 | 31 | 24 | 24'h0 | RO | Reserved |  | 0 | 0 | 0
|  | 7 | 7 | 1 | 1'h0 | RO | Reserved |  | 0 | 0 | 0
|  | 6 | 6 | 1 | 1'h0 | RO | Reserved |  | 0 | 0 | 0
|  | 5 | 5 | 1 | 1'h0 | RW | stop_sdclk_by_user_sig_en |  | 0 | 0 | 0
|  | 4 | 4 | 1 | 1'h0 | RW | stop_sdclk_insert_unstable_sig_en |  | 0 | 0 | 0
|  | 3 | 3 | 1 | 1'h0 | RW | stop_sdclk_wait_buf_ava_rd_sig_en |  | 0 | 0 | 0
|  | 2 | 2 | 1 | 1'h0 | RW | stop_sdclk_wr_fifo_empty_sig_en |  | 0 | 0 | 0
|  | 1 | 1 | 1 | 1'h0 | RW | stop_sdclk_rd_fifo_afull_sig_en |  | 0 | 0 | 0
|  | 0 | 0 | 1 | 1'h0 | RW | ahb_resp_err_sig_en |  | 0 | 0 | 0
| 128 |  |  | 32 | 32'h00000000 |  | DHER |  |  | 00000000 | 0
|  | 1 | 31 | 31 | 31'h0 | RO | Reserved |  | 0 | 0 | 0
|  | 0 | 0 | 1 | 1'h0 | RW | dma_hsk_en |  | 0 | 0 | 0
| 178 |  |  | 32 | 32'h00000000 |  | HWA |  |  | 00000000 | 0
|  | 9 | 31 | 23 | 23'h0 | RO | Reserved |  | 0 | 0 | 0
|  | 0 | 8 | 9 | 9'h0 | RO | hw_config |  | 0 | 0 | 0
| 17C |  |  | 32 | 32'h00000000 |  | IPRR |  |  | 00000000 | 0
|  | 0 | 31 | 32 | 32'h0 | RO | rev_num |  | 0 | 0 | 0
| 180 |  |  | 32 | 32'h00000000 |  | CMCR |  |  | 00000000 | 0
|  | 11 | 31 | 21 | 21'h0 | RO | Reserved |  | 0 | 0 | 0
|  | 10 | 10 | 1 | 1'h0 | RW | swap_hl |  | 0 | 0 | 0
|  | 9 | 9 | 1 | 1'h0 | RW | ch_endian |  | 0 | 0 | 0
|  | 8 | 8 | 1 | 1'h0 | RW | sec_access_en |  | 0 | 0 | 0
|  | 7 | 7 | 1 | 1'h0 | RW | auto_c2_dcbc_en |  | 0 | 0 | 0
|  | 6 | 6 | 1 | 1'h0 | RW | auto_c2_ecbc_en |  | 0 | 0 | 0
|  | 5 | 5 | 1 | 1'h0 | RW | rngc2_g_en |  | 0 | 0 | 0
|  | 4 | 4 | 1 | 1'h0 | RW | c2_dcbc_en |  | 0 | 0 | 0
|  | 3 | 3 | 1 | 1'h0 | RW | c2_d_en |  | 0 | 0 | 0
|  | 2 | 2 | 1 | 1'h0 | RW | c2_ecbc_en |  | 0 | 0 | 0
|  | 1 | 1 | 1 | 1'h0 | RW | c2_e_en |  | 0 | 0 | 0
|  | 0 | 0 | 1 | 1'h0 | RW | c2_g_en |  | 0 | 0 | 0
| 184 |  |  | 32 | 32'h00000000 |  | CMSR |  |  | 00000000 | 0
|  | 1 | 31 | 31 | 31'h0 | RO | Reserved |  | 0 | 0 | 0
|  | 0 | 0 | 1 | 1'h0 | RW1C | cp_rdy |  | 0 | 0 | 0
| 188 |  |  | 32 | 32'h00000000 |  | CMSE |  |  | 00000000 | 0
|  | 1 | 31 | 31 | 31'h0 | RO | Reserved |  | 0 | 0 | 0
|  | 0 | 0 | 1 | 1'h0 | RW | cp_rdy_sig_en |  | 0 | 0 | 0
| 18C |  |  | 32 | 32'h00000000 |  | LWID |  |  | 00000000 | 0
|  | 0 | 31 | 32 | 32'h0 | RW | R_r |  | 0 | 0 | 0
| 190 |  |  | 32 | 32'h00000000 |  | HWID |  |  | 00000000 | 0
|  | 0 | 31 | 32 | 32'h0 | RW | L_r |  | 0 | 0 | 0
| 194 |  |  | 32 | 32'h00000000 |  | LWIK |  |  | 00000000 | 0
|  | 0 | 31 | 32 | 32'h0 | RW | key_b_r |  | 0 | 0 | 0
| 198 |  |  | 32 | 32'h00000000 |  | HWIK |  |  | 00000000 | 0
|  | 24 | 31 | 8 | 8'h0 | RO | Reserved |  | 0 | 0 | 0
|  | 0 | 23 | 24 | 24'h0 | RW | key_a_r |  | 0 | 0 | 0
| 19C |  |  | 32 | 32'h00000000 |  | LWOD |  |  | 00000000 | 0
|  | 0 | 31 | 32 | 32'h0 | RO | cp_out_low_r |  | 0 | 0 | 0
| 1A0 |  |  | 32 | 32'h00000000 |  | HWOD |  |  | 00000000 | 0
|  | 0 | 31 | 32 | 32'h0 | RO | cp_out_hi_r |  | 0 | 0 | 0
| 1A4 |  |  | 32 | 32'h00000000 |  | SCTDP |  |  | 00000000 | 0
|  | 8 | 31 | 24 | 24'h0 | RO | Reserved |  | 0 | 0 | 0
|  | 0 | 7 | 8 | 8'h0 | RW | sec_data_port |  | 0 | 0 | 0

## UART
Reserved | Sub-Addr (Hex) | Start Bit | End Bit | Bit Width | Default Value | R/W Property | Register Name | Register Description | Reset Value (Dec) | Reset Value (Hex) | Reset Value (Sum) | Selection ADDRWIDTH | Regfile Prefix
| 0x000 |  |  | 32 | 32'hf0000000 |  | ctrl |  |  | f0000000 | 4026531840 | 12
|  | 28 | 31 | 4 | 4'b1111 | RW | rx_break_length | Length of a break, in number of bits. | 15 | 15 | 4026531840
|  | 26 | 27 | 2 | 2'b00 | RO | reserved |  | 0 | 0 | 0
|  | 25 | 25 | 1 | 1'b0 | RW | rx_lock_err | Allow to stop the data receiving when an error is detected (framing, parity or break). The data in the fifo are kept. | 0 | 0 | 0
|  | 24 | 24 | 1 | 1'b0 | RW | loop_back_mode | When set, data on the Uart_Tx line is held high, while the serial output is looped back to the serial input line, internally. In this mode all the interrupts are fully functional. This feature is used for diagnostic purposes. Also, in loop back mode, the modem control input Uart_CTS is disconnected and the modem control output Uart_RTS are looped back to the inputs, internally. In IrDA mode, Uart_Tx signal is inverted (see IrDA SIR Mode Support). | 0 | 0 | 0
|  | 23 | 23 | 1 | 1'b0 | RW | auto_flow_control | Enables the auto flow control. Uart_RTS is controlled by the Rx RTS bit and the UART Auto Control Flow System. If Uart_CTS become inactive high, the Tx data flow is stopped. 1::ENABLE 0:: DISABLE | 0 | 0 | 0
|  | 22 | 22 | 1 | 1'b0 | RW | dma_mode | Enables the DMA signaling for the Uart_Dma_Tx_Req_H and Uart_Dma_Rx_Req_H to the IFC. 0:: DISABLE 1::ENABLE | 0 | 0 | 0
|  | 21 | 21 | 1 | 1'b0 | RW | irda_enable | When set, the UART is in IrDA mode and the baud rate divisor used is 16 (see UART Operation for details). | 0 | 0 | 0
|  | 20 | 20 | 1 | 1'b0 | RW | divisor_mode | Selects the divisor value used to generate the baud rate frequency (BCLK) from the SCLK (see UART Operation for details). If IrDA is enable, this bit is ignored and the divisor used will be 16. 0 = (BCLK = SCLK / 4) 1 = (BCLK = SCLK / 16) 0:div_4 1:div_16 | 0 | 0 | 0
|  | 6 | 19 | 14 | 14'h0000 | RO | reserved |  | 0 | 0 | 0
|  | 4 | 5 | 2 | 2'b0 | RW | parity_select | Controls the parity format when parity is enabled: 0::odd: an odd number of received 1 bits is checked, or transmitted (the parity bit is included). 1::even: an even number of received 1 bits is checked or transmitted (the parity bit is included). 2::space: space a space is generated and received as parity bit. 3::mark: a mark is generated and received as parity bit. | 0 | 0 | 0
|  | 3 | 3 | 1 | 1'b0 | RW | parity_enable | Parity is enabled when this bit is set. 0::NO 1:: YES | 0 | 0 | 0
|  | 2 | 2 | 1 | 1'b0 | RW | tx_stop_bits | Stop bits controls the number of stop bits transmitted. Can receive with one stop bit (more inaccuracy can be compensated with two stop bits when divisor mode is set to 0). 0::1_bit :one stop bit is transmitted in the serial data. 1:: 2_bits:two stop bits are generated and transmitted in the serial data out. | 0 | 0 | 0
|  | 1 | 1 | 1 | 1'b0 | RW | data_bits | Number of data bits per character (least significant bit first): 0::7_bits 1::8_bits | 0 | 0 | 0
|  | 0 | 0 | 1 | 1'b0 | RW | enable | Allows to turn off the UART: 0:: Disable 1::Enable | 0 | 0 | 0
| 0x004 |  |  | 32 | 32'h02001000 |  | status |  |  | 02001000 | 33558528 | 12
|  | 31 | 31 | 1 | 1'b0 | RO | clk_enabled | This bit is set when Uart Clk has been enabled and received by UART after Need Uart Clock becomes active. It serves to avoid enabling RTS too early. | 0 | 0 | 0
|  | 29 | 30 | 2 | 2'b00 | RO | reserved |  | 0 | 0 | 0
|  | 28 | 28 | 1 | 1'b0 | RO | dtr | Current value of the DTR line. | 0 | 0 | 0
|  | 26 | 27 | 2 | 2'b00 | RO | reserved |  | 0 | 0 | 0
|  | 25 | 25 | 1 | 1'b1 | RO | cts | current value of the Uart_CTS line. 1::Tx_allow_n:Tx not allowed. 0::Tx_alllow:Tx allowed. | 1 | 1 | 33554432
|  | 24 | 24 | 1 | 1'b0 | RO | dcts | This bit is set when the Uart_CTS line changed since the last time this register has been written. This bit is cleared when the UART_STATUS register is written with any value. | 0 | 0 | 0
|  | 21 | 23 | 3 | 3'b0 | RO | reserved |  | 0 | 0 | 0
|  | 20 | 20 | 1 | 1'b0 | RO | rx_break_int | This bit is set whenever the serial input is held in a logic 0 state for longer than the length of x bits, where x is the value programmed Rx Break Length. A null word will be written in the Rx Fifo. This bit is cleared when the UART_STATUS register is written with any value. | 0 | 0 | 0
|  | 19 | 19 | 1 | 1'b0 | RO | rx_framing_err | This bit is set whenever there is a framing error occured. A framing error occurs when the receiver does not detect a valid STOP bit in the received data. This bit is cleared when the UART_STATUS register is written with any value. | 0 | 0 | 0
|  | 18 | 18 | 1 | 1'b0 | RO | rx_parity_err | This bit is set if the parity is enabled and a parity error occurred in the received data. This bit is cleared when the UART_STATUS register is written with any value. | 0 | 0 | 0
|  | 17 | 17 | 1 | None | RO | tx_overflow_err | This bit indicates that the user tried to write a character when fifo was already full. The written data will not be kept. This bit is cleared when the UART_STATUS register is written with any value. | 0 | 0 | 0
|  | 16 | 16 | 1 | None | RO | rx_overflow_err | This bit indicates that the receiver received a new character when the fifo was already full. The new character is discarded. This bit is cleared when the UART_STATUS register is written with any value. | 0 | 0 | 0
|  | 15 | 15 | 1 | 1'b0 | RO | rx_active | This bit indicates that the UART is receiving a byte. | 0 | 0 | 0
|  | 14 | 14 | 1 | 1'b0 | RO | tx_active | This bit indicates that the UART is sending data. If no data is in the fifo, the UART is currently sending the last one through the serial interface. | 0 | 0 | 0
|  | 13 | 13 | 1 | 1'b0 | RO | reserved |  | 0 | 0 | 0
|  | 8 | 12 | 5 | None | RO | tx_fifo_space | Those bits indicate the number of space available in the Tx Fifo. | 16 | 10 | 4096
|  | 7 | 7 | 1 | 1'b0 | RO | reserved |  | 0 | 0 | 0
|  | 0 | 6 | 7 | None | RO | rx_fifo_level | Those bits indicate the number of data available in the Rx Fifo. Those data can be read. | 0 | 0 | 0
| 0x008 |  |  | 32 | 32'h00000000 |  | rxtx_buffer |  |  | 00000000 | 0 | 12
|  | 8 | 31 | 24 | 24'h0 | RO | Reserved | Not used | 0 | 0 | 0
|  | 0 | 7 | 8 | 8'h0 | RO | data | The UART_TRANSMIT_HOLDING register is a write-only register that contains data to be transmitted on the serial output port. 16 characters of data may be written to the UART_TRANSMIT_HOLDING register before the FIFO is full. Any attempt to write data when the FIFO is full results in the write data being lost. | 0 | 0 | 0
| 0x00c |  |  | 32 | 32'h00000000 |  | irq_mask |  |  | 00000000 | 0
|  | 10 | 31 | 22 | 22'h0 | RO | reserved | Not used | 0 | 0 | 0
|  | 9 | 9 | 1 | 1'h0 | RW | dtr_fall | Falling edge detected on the UART_DTR signal. | 0 | 0 | 0
|  | 8 | 8 | 1 | 1'h0 | RW | dtr_rise | Rising edge detected on the UART_DTR signal. | 0 | 0 | 0
|  | 7 | 7 | 1 | 1'h0 | RW | rx_dma_timeout | In DMA mode, there is at least 1 character that has been read in or out the Rx Fifo. Then before received Rx DMA Done, No characters in or out of the Rx Fifo during the last 4 character times. | 0 | 0 | 0
|  | 6 | 6 | 1 | 1'h0 | RW | rx_dma_done | Pulse detected on Uart_Dma_Rx_Done_H signal | 0 | 0 | 0
|  | 5 | 5 | 1 | 1'h0 | RW | tx_dma_done | Pulse detected on Uart_Dma_Tx_Done_H signal. | 0 | 0 | 0
|  | 4 | 4 | 1 | 1'h0 | RW | rx_line_err | Tx Overflow, Rx Overflow, Parity Error, Framing Error or Break Interrupt. | 0 | 0 | 0
|  | 3 | 3 | 1 | 1'h0 | RW | rx_timeout | No characters in or out of the Rx Fifo during the last 4 character times and there is at least 1 character in it during this time. | 0 | 0 | 0
|  | 2 | 2 | 1 | 1'h0 | RW | tx_data_needed | Tx Fifo at or below threshold level (current level <= Tx Fifo trigger level). | 0 | 0 | 0
|  | 1 | 1 | 1 | 1'h0 | RW | rx_data_available | Rx Fifo at or upper threshold level (current level >= Rx Fifo trigger level). | 0 | 0 | 0
|  | 0 | 0 | 1 | 1'h0 | RW | tx_modem_status | Clear to send signal change detected. | 0 | 0 | 0
| 0x010 |  |  | 32 | 32'h00040000 |  | irq_cause |  |  | 00040000 | 262144
|  | 26 | 31 | 6 | 6'h00 | RO | reserved | Not used | 0 | 0 | 0
|  | 25 | 25 | 1 | 1'b0 | RO | dtr_fall_u | Same as previous, not masked. | 0 | 0 | 0
|  | 24 | 24 | 1 | 1'b0 | RO | dtr_rise_u | Same as previous, not masked. | 0 | 0 | 0
|  | 23 | 23 | 1 | 1'b0 | RO | rx_dma_timeout_u | Same as previous, not masked. | 0 | 0 | 0
|  | 22 | 22 | 1 | 1'b0 | RO | rx_dma_done_u | Same as previous, not masked. | 0 | 0 | 0
|  | 21 | 21 | 1 | 1'b0 | RO | tx_dma_done_u | Same as previous, not masked. | 0 | 0 | 0
|  | 20 | 20 | 1 | 1'b0 | RO | rx_line_err_u | Same as previous, not masked. | 0 | 0 | 0
|  | 19 | 19 | 1 | 1'b0 | RO | rx_timeout_u | Same as previous, not masked. | 0 | 0 | 0
|  | 18 | 18 | 1 | 1'b1 | RO | tx_data_needed_u | Same as previous, not masked. | 1 | 1 | 262144
|  | 17 | 17 | 1 | 1'b0 | RO | rx_data_available_u | Same as previous, not masked. | 0 | 0 | 0
|  | 16 | 16 | 1 | 1'b0 | RO | tx_modem_status_u | Same as previous, not masked. | 0 | 0 | 0
|  | 10 | 15 | 6 | 6'h00 | RO | reserved | Not used | 0 | 0 | 0
|  | 9 | 9 | 1 | 1'b0 | W1C | dtr_fall | This interrupt is generated when a falling edge is detected on the UART_DTR signal. Reset control: Write one in this register. | 0 | 0 | 0
|  | 8 | 8 | 1 | 1'b0 | W1C | dtr_rise | This interrupt is generated when a rising edge is detected on the UART_DTR signal. Reset control: Write one in this register. | 0 | 0 | 0
|  | 7 | 7 | 1 | 1'b0 | W1C | rx_dma_timeout | In DMA mode, there is at least 1 character that has been read in or out the Rx Fifo. Then before received Rx DMA Done, No characters in or out of the Rx Fifo during the last 4 character times. | 0 | 0 | 0
|  | 6 | 6 | 1 | 1'b0 | W1C | rx_dma_done | This interrupt is generated when a pulse is detected on the Uart_Dma_Rx_Done_H signal. Reset control: Write one in this register. | 0 | 0 | 0
|  | 5 | 5 | 1 | 1'b0 | W1C | tx_dma_done | This interrupt is generated when a pulse is detected on the Uart_Dma_Tx_Done_H signal. Reset control: Write one in this register. | 0 | 0 | 0
|  | 4 | 4 | 1 | 1'b0 | RO | rx_line_err | Tx Overflow, Rx Overflow, Parity Error, Framing Error or Break Interrupt. Reset control: This bit is cleared when the UART_STATUS register is written with any value. | 0 | 0 | 0
|  | 3 | 3 | 1 | 1'b0 | RO | rx_timeout | No characters in or out of the Rx Fifo during the last 4 character times and there is at least 1 character in it during this time. Reset control: Reading from the UART_RECEIVE_BUFFER register. | 0 | 0 | 0
|  | 2 | 2 | 1 | 1'b0 | RO | tx_data_needed | Tx Fifo at or below threshold level (current level <= Tx Fifo trigger level). Reset control: Writing into UART_TRANSMIT_HOLDING register above threshold level. | 0 | 0 | 0
|  | 1 | 1 | 1 | 1'b0 | RO | rx_data_available | Rx Fifo at or upper threshold level (current level >= Rx Fifo trigger level). Reset control: Reading the UART_RECEIVE_BUFFER until the Fifo drops below the trigger level. | 0 | 0 | 0
|  | 0 | 0 | 1 | 1'b0 | RO | tx_modem_status | Clear to send signal detected. Reset control: This bit is cleared when the UART_STATUS register is written with any value. | 0 | 0 | 0
| 0x014 |  |  | 32 | 32'h00000000 |  | triggers |  |  | 00000000 | 0
|  | 22 | 31 | 10 | 10'h000 | RO | reserved | Not used | 0 | 0 | 0
|  | 16 | 21 | 6 | 6'b000000 | RW | afc_level | Controls the Rx Fifo level at which the Uart_RTS Auto Flow Control will be set inactive high (see UART Operation for more details on AFC). The Uart_RTS Auto Flow Control will be set inactive high when quantity of data in Rx Fifo > AFC Level. | 0 | 0 | 0
|  | 12 | 15 | 4 | 4'h0 | RO | reserved | Not used | 0 | 0 | 0
|  | 8 | 11 | 4 | 4'b0000 | RW | tx_trigger | Defines the empty threshold level at which the Data Needed Interrupt will be generated. The Data Needed Interrupt is generated when quantity of data in Tx Fifo <= Tx Trigger. | 0 | 0 | 0
|  | 6 | 7 | 2 | 2'b00 | RO | reserved | Not used | 0 | 0 | 0
|  | 0 | 5 | 6 | 6'b000000 | RW | rx_trigger | Defines the empty threshold level at which the Data Available Interrupt will be generated. The Data Available interrupt is generated when quantity of data in Rx Fifo > Rx Trigger. | 0 | 0 | 0
| 0x018 |  |  | 32 | 32'h00000000 |  | cmd_set |  |  | 00000000 | 0
|  | 8 | 31 | 24 | 24'h000000 | RO | reserved | Not used | 0 | 0 | 0
|  | 7 | 7 | 1 | 1'b0 | WO | tx_fifo_reset | Writing a 1 to this bit resets and flushes the Transmit Fifo. This bit does not need to be cleared. | 0 | 0 | 0
|  | 6 | 6 | 1 | 1'b0 | WO | rx_fifo_reset | Writing a 1 to this bit resets and flushes the Receive Fifo. This bit does not need to be cleared. | 0 | 0 | 0
|  | 5 | 5 | 1 | 1'b0 | W1S | rx_rts | this bit is set to 1 when writing 1, cleared to 0 when corresponding filed is cleared in UART_CMD_CLR | 0 | 0 | 0
|  | 4 | 4 | 1 | 1'b0 | W1S | tx_finish_n_wait | refer to bit [5] | 0 | 0 | 0
|  | 3 | 3 | 1 | 1'b0 | W1S | tx_break_control | refer to bit [5] | 0 | 0 | 0
|  | 2 | 2 | 1 | 1'b0 | W1S | dsr | refer to bit [5] | 0 | 0 | 0
|  | 1 | 1 | 1 | 1'b0 | W1S | dcd | refer to bit [5] | 0 | 0 | 0
|  | 0 | 0 | 1 | 1'b0 | W1S | ri | refer to bit [5] | 0 | 0 | 0
| 0x01c |  |  | 32 | 32'h00000000 |  | cmd_clr |  |  | 00000000 | 0
|  | 6 | 31 | 26 | 26'h000000 | RO | reserved | Not used | 0 | 0 | 0
|  | 5 | 5 | 1 | 1'b0 | W1C | rx_cpu_rts | this bit is cleared to 0 when writing 1, set to 1 when corresponding filed is set in UART_CMD_SET | 0 | 0 | 0
|  | 4 | 4 | 1 | 1'b0 | W1C | tx_finish_n_wait | refer to bit [5] | 0 | 0 | 0
|  | 3 | 3 | 1 | 1'b0 | W1C | tx_break_control | refer to bit [5] | 0 | 0 | 0
|  | 2 | 2 | 1 | 1'b0 | W1C | dsr | refer to bit [5] | 0 | 0 | 0
|  | 1 | 1 | 1 | 1'b0 | W1C | dcr | refer to bit [5] | 0 | 0 | 0
|  | 0 | 0 | 1 | 1'b0 | W1C | ri | refer to bit [5] | 0 | 0 | 0
| 0x020 |  |  | 32 | 32'h00544100 |  | auto_baud |  |  | 00544100 | 5521664
|  | 24 | 31 | 8 | 8'h00 | RO | reserved |  | 0 | 0 | 0
|  | 16 | 23 | 8 | 8'h54 | RW | verify_char1 |  | 84 | 54 | 5505024
|  | 8 | 15 | 8 | 8'h41 | RW | verify_char0 |  | 65 | 41 | 16640
|  | 3 | 7 | 5 | 5'h00 | RO | reserved |  | 0 | 0 | 0
|  | 2 | 2 | 1 | 1'h0 | RW | verify_2byte |  | 0 | 0
|  | 1 | 1 | 1 | 1'h0 | RW | auto_tracking |  | 0 | 0 | 0
|  | 0 | 0 | 1 | 1'h0 | RW | auto_enable |  | 0 | 0 | 0

## AON_IOMUX
Reserved | Sub-Addr (Hex) | Start Bit | End Bit | Bit Width | Default Value | R/W Property | Register Name | Register Description | Reset Value (Dec) | Reset Value (Hex) | Reset Value (Sum) | Selection ADDRWIDTH | Regfile Prefix
| 000 |  |  | 32 | 32'h12000000 |  | PAD_AON_GPIOB[10] |  |  | 12000000 | 301989888
|  | 30 | 31 | 2 | 2'h0 | RO | Reserved | Not used | 0 | 0 | 0
|  | 29 | 29 | 1 | 1'h0 | RW | pad_aon_gpiob_<ARRAY_INDEX>_sr | Pad slew rate fast enable | 0 | 0 | 0
|  | 28 | 28 | 1 | 1'h1 | RW | pad_aon_gpiob_<ARRAY_INDEX>_st | Pad schmitt trigger enable | 1 | 1 | 268435456
|  | 27 | 27 | 1 | 1'h0 | RO | Reserved | Not used | 0 | 0 | 0
|  | 25 | 26 | 2 | 2'h1 | RW | pad_aon_gpiob_<ARRAY_INDEX>_drv | Pad drive strength configuration | 1 | 1 | 33554432
|  | 24 | 24 | 1 | 1'h0 | RW | pad_aon_gpiob_<ARRAY_INDEX>_out_frc | Pad output value force control 1:"out_reg" value will overwrite output value of normal function 0: output value is controlled by normal function | 0 | 0 | 0
|  | 23 | 23 | 1 | 1'h0 | RW | pad_aon_gpiob_<ARRAY_INDEX>_out_reg | Pad output value when out_frc ==1 | 0 | 0 | 0
|  | 22 | 22 | 1 | 1'h0 | RW | pad_aon_gpiob_<ARRAY_INDEX>_oen_frc | Pad output enable force control 1: "oen_reg" value will overwrite the oen control logic of normal function 0: oen is controlled by normal function | 0 | 0 | 0
|  | 21 | 21 | 1 | 1'h0 | RW | pad_aon_gpiob_<ARRAY_INDEX>_oen_reg | Pad oen value when oen_frc==1 | 0 | 0 | 0
|  | 20 | 20 | 1 | 1'h0 | RW | pad_aon_gpiob_<ARRAY_INDEX>_ie_frc | Pad input enable force control 1: "ie_reg" value will overwrite the ie control logic of normal function 0: ie is controlled by normal function | 0 | 0 | 0
|  | 19 | 19 | 1 | 1'h0 | RW | pad_aon_gpiob_<ARRAY_INDEX>_ie_reg | Pad ie value when ie_frc==1 | 0 | 0 | 0
|  | 18 | 18 | 1 | 1'h0 | RW | pad_aon_gpiob_<ARRAY_INDEX>_pull_frc | Pad Pullup/Pulldown force control 1: pull_up/pull_dn value below will overwrite the Pullup/Pulldown of normal function 0: Pullup/Pulldown is controlled by normal function | 0 | 0 | 0
|  | 17 | 17 | 1 | 1'h0 | RW | pad_aon_gpiob_<ARRAY_INDEX>_pull_up | Pad pullup enable control when pull_frc ==1 0: pullup is disabled 1:pullup is enabled | 0 | 0 | 0
|  | 16 | 16 | 1 | 1'h0 | RW | pad_aon_gpiob_<ARRAY_INDEX>_pull_dn | Pad pulldown eanble control when pull_frc==1 0: pulldown is disabled 1: pulldown is enabled | 0 | 0 | 0
|  | 10 | 15 | 6 | 6'h0 | RO | Reserved | Not used | 0 | 0 | 0
|  | 9 | 9 | 1 | 1'h0 | RW | pad_aon_gpiob_<ARRAY_INDEX>_od_en | Pad open drain function selection, when od_en=1, force oen=out_reg | 0 | 0 | 0
|  | 5 | 8 | 4 | 4'h0 | RW | pad_aon_gpiob_<ARRAY_INDEX>_ana_sel | Pad analog function selection, only used on Analog/Digital mixed I/Os | 0 | 0 | 0
|  | 0 | 4 | 5 | 5'h0 | RW | pad_aon_gpiob_<ARRAY_INDEX>_fsel | Pad function selection | 0 | 0 | 0

## CORE_IOMUX
Reserved | Sub-Addr (Hex) | Start Bit | End Bit | Bit Width | Default Value | R/W Property | Register Name | Register Description | Reset Value (Dec) | Reset Value (Hex) | Reset Value (Sum) | Selection ADDRWIDTH | Regfile Prefix
| 000 |  |  | 32 | 32'h12000000 |  | PAD_GPIOA[32] |  |  | 12000000 | 301989888
|  | 30 | 31 | 2 | 2'h0 | RO | Reserved | Not used | 0 | 0 | 0
|  | 29 | 29 | 1 | 1'h0 | RW | pad_gpioa_<ARRAY_INDEX>_sr | Pad slew rate fast enable | 0 | 0 | 0
|  | 28 | 28 | 1 | 1'h1 | RW | pad_gpioa_<ARRAY_INDEX>_st | Pad schmitt trigger enable | 1 | 1 | 268435456
|  | 27 | 27 | 1 | 1'h0 | RO | Reserved | Not used | 0 | 0 | 0
|  | 25 | 26 | 2 | 2'h1 | RW | pad_gpioa_<ARRAY_INDEX>_drv | Pad drive strength configuration | 1 | 1 | 33554432
|  | 24 | 24 | 1 | 1'h0 | RW | pad_gpioa_<ARRAY_INDEX>_out_frc | Pad output value force control 1:"out_reg" value will overwrite output value of normal function 0: output value is controlled by normal function | 0 | 0 | 0
|  | 23 | 23 | 1 | 1'h0 | RW | pad_gpioa_<ARRAY_INDEX>_out_reg | Pad output value when out_frc ==1 | 0 | 0 | 0
|  | 22 | 22 | 1 | 1'h0 | RW | pad_gpioa_<ARRAY_INDEX>_oen_frc | Pad output enable force control 1: "oen_reg" value will overwrite the oen control logic of normal function 0: oen is controlled by normal function | 0 | 0 | 0
|  | 21 | 21 | 1 | 1'h0 | RW | pad_gpioa_<ARRAY_INDEX>_oen_reg | Pad oen value when oen_frc==1 | 0 | 0 | 0
|  | 20 | 20 | 1 | 1'h0 | RW | pad_gpioa_<ARRAY_INDEX>_ie_frc | Pad input enable force control 1: "ie_reg" value will overwrite the ie control logic of normal function 0: ie is controlled by normal function | 0 | 0 | 0
|  | 19 | 19 | 1 | 1'h0 | RW | pad_gpioa_<ARRAY_INDEX>_ie_reg | Pad ie value when ie_frc==1 | 0 | 0 | 0
|  | 18 | 18 | 1 | 1'h0 | RW | pad_gpioa_<ARRAY_INDEX>_pull_frc | Pad Pullup/Pulldown force control 1: pull_up/pull_dn value below will overwrite the Pullup/Pulldown of normal function 0: Pullup/Pulldown is controlled by normal function | 0 | 0 | 0
|  | 17 | 17 | 1 | 1'h0 | RW | pad_gpioa_<ARRAY_INDEX>_pull_up | Pad pullup enable control when pull_frc ==1 0: pullup is disabled 1:pullup is enabled | 0 | 0 | 0
|  | 16 | 16 | 1 | 1'h0 | RW | pad_gpioa_<ARRAY_INDEX>_pull_dn | Pad pulldown eanble control when pull_frc==1 0: pulldown is disabled 1: pulldown is enabled | 0 | 0 | 0
|  | 10 | 15 | 6 | 6'h0 | RO | Reserved | Not used | 0 | 0 | 0
|  | 9 | 9 | 1 | 1'h0 | RW | pad_gpioa_<ARRAY_INDEX>_od_en | Pad open drain function selection, when od_en=1, force oen=out_reg | 0 | 0 | 0
|  | 5 | 8 | 4 | 4'h0 | RW | pad_gpioa_<ARRAY_INDEX>_ana_sel | Pad analog function selection, only used on Analog/Digital mixed I/Os | 0 | 0 | 0
|  | 0 | 4 | 5 | 5'h0 | RW | pad_gpioa_<ARRAY_INDEX>_fsel | Pad function selection | 0 | 0 | 0
| 080 |  |  | 32 | 32'h12000000 |  | PAD_GPIOB[7] |  |  | 12000000 | 301989888
|  | 30 | 31 | 2 | 2'h0 | RO | Reserved | Not used | 0 | 0 | 0 | 30 | 31
|  | 29 | 29 | 1 | 1'h0 | RW | pad_gpiob_<ARRAY_INDEX>_sr | Pad slew rate fast enable | 0 | 0 | 0 | 29 | 29
|  | 28 | 28 | 1 | 1'h1 | RW | pad_gpiob_<ARRAY_INDEX>_st | Pad schmitt trigger enable | 1 | 1 | 268435456 | 28 | 28
|  | 27 | 27 | 1 | 1'h0 | RO | Reserved | Not used | 0 | 0 | 0
|  | 25 | 26 | 2 | 2'h1 | RW | pad_gpiob_<ARRAY_INDEX>_drv | Pad drive strength configuration | 1 | 1 | 33554432 | 27 | 27
|  | 24 | 24 | 1 | 1'h0 | RW | pad_gpiob_<ARRAY_INDEX>_out_frc | Pad output value force control 1:"out_reg" value will overwrite output value of normal function 0: output value is controlled by normal function | 0 | 0 | 0 | 25 | 26
|  | 23 | 23 | 1 | 1'h0 | RW | pad_gpiob_<ARRAY_INDEX>_out_reg | Pad output value when out_frc ==1 | 0 | 0 | 0 | 24 | 24
|  | 22 | 22 | 1 | 1'h0 | RW | pad_gpiob_<ARRAY_INDEX>_oen_frc | Pad output enable force control 1: "oen_reg" value will overwrite the oen control logic of normal function 0: oen is controlled by normal function | 0 | 0 | 0 | 23 | 23
|  | 21 | 21 | 1 | 1'h0 | RW | pad_gpiob_<ARRAY_INDEX>_oen_reg | Pad oen value when oen_frc==1 | 0 | 0 | 0 | 22 | 22
|  | 20 | 20 | 1 | 1'h0 | RW | pad_gpiob_<ARRAY_INDEX>_ie_frc | Pad input enable force control 1: "ie_reg" value will overwrite the ie control logic of normal function 0: ie is controlled by normal function | 0 | 0 | 0 | 21 | 21
|  | 19 | 19 | 1 | 1'h0 | RW | pad_gpiob_<ARRAY_INDEX>_ie_reg | Pad ie value when ie_frc==1 | 0 | 0 | 0 | 20 | 20
|  | 18 | 18 | 1 | 1'h0 | RW | pad_gpiob_<ARRAY_INDEX>_pull_frc | Pad Pullup/Pulldown force control 1: pull_up/pull_dn value below will overwrite the Pullup/Pulldown of normal function 0: Pullup/Pulldown is controlled by normal function | 0 | 0 | 0 | 19 | 19
|  | 17 | 17 | 1 | 1'h0 | RW | pad_gpiob_<ARRAY_INDEX>_pull_up | Pad pullup enable control when pull_frc ==1 0: pullup is disabled 1:pullup is enabled | 0 | 0 | 0 | 18 | 18
|  | 16 | 16 | 1 | 1'h0 | RW | pad_gpiob_<ARRAY_INDEX>_pull_dn | Pad pulldown eanble control when pull_frc==1 0: pulldown is disabled 1: pulldown is enabled | 0 | 0 | 0 | 17 | 17
|  | 10 | 15 | 6 | 6'h0 | RO | Reserved | Not used | 0 | 0 | 0 | 16 | 16
|  | 9 | 9 | 1 | 1'h0 | RW | pad_gpiob_<ARRAY_INDEX>_od_en | Pad open drain function selection, when od_en=1, force oen=out_reg | 0 | 0 | 0 | 10 | 15
|  | 5 | 8 | 4 | 4'h0 | RW | pad_gpiob_<ARRAY_INDEX>_ana_sel | Pad analog function selection, only used on Analog/Digital mixed I/Os | 0 | 0 | 0 | 9 | 9
|  | 0 | 4 | 5 | 5'h0 | RW | pad_gpiob_<ARRAY_INDEX>_fsel | Pad function selection | 0 | 0 | 0 | 5 | 8
| 09c |  |  | 32 | 32'h12000000 |  | PAD_GPIOC[4] |  |  | 12000000 | 301989888
|  | 30 | 31 | 2 | 2'h0 | RO | Reserved | Not used | 0 | 0 | 0 | 30 | 31
|  | 29 | 29 | 1 | 1'h0 | RW | pad_gpioc_<ARRAY_INDEX>_sr | Pad slew rate fast enable | 0 | 0 | 0 | 29 | 29
|  | 28 | 28 | 1 | 1'h1 | RW | pad_gpioc_<ARRAY_INDEX>_st | Pad schmitt trigger enable | 1 | 1 | 268435456 | 28 | 28
|  | 27 | 27 | 1 | 1'h0 | RO | Reserved | Not used | 0 | 0 | 0
|  | 25 | 26 | 2 | 2'h1 | RW | pad_gpioc_<ARRAY_INDEX>_drv | Pad drive strength configuration | 1 | 1 | 33554432 | 27 | 27
|  | 24 | 24 | 1 | 1'h0 | RW | pad_gpioc_<ARRAY_INDEX>_out_frc | Pad output value force control 1:"out_reg" value will overwrite output value of normal function 0: output value is controlled by normal function | 0 | 0 | 0 | 25 | 26
|  | 23 | 23 | 1 | 1'h0 | RW | pad_gpioc_<ARRAY_INDEX>_out_reg | Pad output value when out_frc ==1 | 0 | 0 | 0 | 24 | 24
|  | 22 | 22 | 1 | 1'h0 | RW | pad_gpioc_<ARRAY_INDEX>_oen_frc | Pad output enable force control 1: "oen_reg" value will overwrite the oen control logic of normal function 0: oen is controlled by normal function | 0 | 0 | 0 | 23 | 23
|  | 21 | 21 | 1 | 1'h0 | RW | pad_gpioc_<ARRAY_INDEX>_oen_reg | Pad oen value when oen_frc==1 | 0 | 0 | 0 | 22 | 22
|  | 20 | 20 | 1 | 1'h0 | RW | pad_gpioc_<ARRAY_INDEX>_ie_frc | Pad input enable force control 1: "ie_reg" value will overwrite the ie control logic of normal function 0: ie is controlled by normal function | 0 | 0 | 0 | 21 | 21
|  | 19 | 19 | 1 | 1'h0 | RW | pad_gpioc_<ARRAY_INDEX>_ie_reg | Pad ie value when ie_frc==1 | 0 | 0 | 0 | 20 | 20
|  | 18 | 18 | 1 | 1'h0 | RW | pad_gpioc_<ARRAY_INDEX>_pull_frc | Pad Pullup/Pulldown force control 1: pull_up/pull_dn value below will overwrite the Pullup/Pulldown of normal function 0: Pullup/Pulldown is controlled by normal function | 0 | 0 | 0 | 19 | 19
|  | 17 | 17 | 1 | 1'h0 | RW | pad_gpioc_<ARRAY_INDEX>_pull_up | Pad pullup enable control when pull_frc ==1 0: pullup is disabled 1:pullup is enabled | 0 | 0 | 0 | 18 | 18
|  | 16 | 16 | 1 | 1'h0 | RW | pad_gpioc_<ARRAY_INDEX>_pull_dn | Pad pulldown eanble control when pull_frc==1 0: pulldown is disabled 1: pulldown is enabled | 0 | 0 | 0 | 17 | 17
|  | 10 | 15 | 6 | 6'h0 | RO | Reserved | Not used | 0 | 0 | 0 | 16 | 16
|  | 9 | 9 | 1 | 1'h0 | RW | pad_gpioc_<ARRAY_INDEX>_od_en | Pad open drain function selection, when od_en=1, force oen=out_reg | 0 | 0 | 0 | 10 | 15
|  | 5 | 8 | 4 | 4'h0 | RW | pad_gpioc_<ARRAY_INDEX>_ana_sel | Pad analog function selection, only used on Analog/Digital mixed I/Os | 0 | 0 | 0 | 9 | 9
|  | 0 | 4 | 5 | 5'h0 | RW | pad_gpioc_<ARRAY_INDEX>_fsel | Pad function selection | 0 | 0 | 0 | 5 | 8
| 0ac |  |  | 32 | 32'h16000000 |  | PAD_SDIO[6] |  |  | 16000000 | 369098752 | 0 | 4
|  | 30 | 31 | 2 | 2'h0 | RO | Reserved | Not used | 0 | 0 | 0
|  | 29 | 29 | 1 | 1'h0 | RW | pad_sdio_<ARRAY_INDEX>_sr | Pad slew rate fast enable | 0 | 0 | 0
|  | 28 | 28 | 1 | 1'h1 | RW | pad_sdio_<ARRAY_INDEX>_st | Pad schmitt trigger enable | 1 | 1 | 268435456
|  | 25 | 27 | 3 | 3'h3 | RW | pad_sdio_<ARRAY_INDEX>_drv | Pad drive strength configuration | 3 | 3 | 100663296
|  | 24 | 24 | 1 | 1'h0 | RW | pad_sdio_<ARRAY_INDEX>_out_frc | Pad output value force control 1:"out_reg" value will overwrite output value of normal function 0: output value is controlled by normal function | 0 | 0 | 0
|  | 23 | 23 | 1 | 1'h0 | RW | pad_sdio_<ARRAY_INDEX>_out_reg | Pad output value when out_frc ==1 | 0 | 0 | 0
|  | 22 | 22 | 1 | 1'h0 | RW | pad_sdio_<ARRAY_INDEX>_oen_frc | Pad output enable force control 1: "oen_reg" value will overwrite the oen control logic of normal function 0: oen is controlled by normal function | 0 | 0 | 0
|  | 21 | 21 | 1 | 1'h0 | RW | pad_sdio_<ARRAY_INDEX>_oen_reg | Pad oen value when oen_frc==1 | 0 | 0 | 0
|  | 20 | 20 | 1 | 1'h0 | RW | pad_sdio_<ARRAY_INDEX>_ie_frc | Pad input enable force control 1: "ie_reg" value will overwrite the ie control logic of normal function 0: ie is controlled by normal function | 0 | 0 | 0
|  | 19 | 19 | 1 | 1'h0 | RW | pad_sdio_<ARRAY_INDEX>_ie_reg | Pad ie value when ie_frc==1 | 0 | 0 | 0
|  | 18 | 18 | 1 | 1'h0 | RW | pad_sdio_<ARRAY_INDEX>_pull_frc | Pad Pullup/Pulldown force control 1: pull_up/pull_dn value below will overwrite the Pullup/Pulldown of normal function 0: Pullup/Pulldown is controlled by normal function | 0 | 0 | 0
|  | 17 | 17 | 1 | 1'h0 | RW | pad_sdio_<ARRAY_INDEX>_pull_up | Pad pullup enable control when pull_frc ==1 0: pullup is disabled 1:pullup is enabled | 0 | 0 | 0
|  | 16 | 16 | 1 | 1'h0 | RW | pad_sdio_<ARRAY_INDEX>_pull_dn | Pad pulldown eanble control when pull_frc==1 0: pulldown is disabled 1: pulldown is enabled | 0 | 0 | 0
|  | 10 | 15 | 6 | 6'h0 | RO | Reserved | Not used | 0 | 0 | 0
|  | 9 | 9 | 1 | 1'h0 | RW | pad_sdio_<ARRAY_INDEX>_od_en | Pad open drain function selection, when od_en=1, force oen=out_reg | 0 | 0 | 0
|  | 5 | 8 | 4 | 4'h0 | RW | pad_sdio_<ARRAY_INDEX>_ana_sel | Pad analog function selection, only used on Analog/Digital mixed I/Os | 0 | 0 | 0
|  | 0 | 4 | 5 | 5'h0 | RW | pad_sdio_<ARRAY_INDEX>_fsel | Pad function selection | 0 | 0 | 0
| 0c4 |  |  | 32 | 32'h12000000 |  | PAD_FLASHIO[6] |  |  | 12000000 | 301989888
|  | 30 | 31 | 2 | 2'h0 | RO | Reserved | Not used | 0 | 0 | 0
|  | 29 | 29 | 1 | 1'h0 | RW | pad_flashio_<ARRAY_INDEX>_sr | Pad slew rate fast enable | 0 | 0 | 0
|  | 28 | 28 | 1 | 1'h1 | RW | pad_flashio_<ARRAY_INDEX>_st | Pad schmitt trigger enable | 1 | 1 | 268435456
|  | 27 | 27 | 1 | 1'h0 | RO | Reserved | Not used | 0 | 0 | 0
|  | 25 | 26 | 2 | 2'h1 | RW | pad_flashio_<ARRAY_INDEX>_drv | Pad drive strength configuration | 1 | 1 | 33554432
|  | 24 | 24 | 1 | 1'h0 | RW | pad_flashio_<ARRAY_INDEX>_out_frc | Pad output value force control 1:"out_reg" value will overwrite output value of normal function 0: output value is controlled by normal function | 0 | 0 | 0
|  | 23 | 23 | 1 | 1'h0 | RW | pad_flashio_<ARRAY_INDEX>_out_reg | Pad output value when out_frc ==1 | 0 | 0 | 0
|  | 22 | 22 | 1 | 1'h0 | RW | pad_flashio_<ARRAY_INDEX>_oen_frc | Pad output enable force control 1: "oen_reg" value will overwrite the oen control logic of normal function 0: oen is controlled by normal function | 0 | 0 | 0
|  | 21 | 21 | 1 | 1'h0 | RW | pad_flashio_<ARRAY_INDEX>_oen_reg | Pad oen value when oen_frc==1 | 0 | 0 | 0
|  | 20 | 20 | 1 | 1'h0 | RW | pad_flashio_<ARRAY_INDEX>_ie_frc | Pad input enable force control 1: "ie_reg" value will overwrite the ie control logic of normal function 0: ie is controlled by normal function | 0 | 0 | 0
|  | 19 | 19 | 1 | 1'h0 | RW | pad_flashio_<ARRAY_INDEX>_ie_reg | Pad ie value when ie_frc==1 | 0 | 0 | 0
|  | 18 | 18 | 1 | 1'h0 | RW | pad_flashio_<ARRAY_INDEX>_pull_frc | Pad Pullup/Pulldown force control 1: pull_up/pull_dn value below will overwrite the Pullup/Pulldown of normal function 0: Pullup/Pulldown is controlled by normal function | 0 | 0 | 0
|  | 17 | 17 | 1 | 1'h0 | RW | pad_flashio_<ARRAY_INDEX>_pull_up | Pad pullup enable control when pull_frc ==1 0: pullup is disabled 1:pullup is enabled | 0 | 0 | 0
|  | 16 | 16 | 1 | 1'h0 | RW | pad_flashio_<ARRAY_INDEX>_pull_dn | Pad pulldown eanble control when pull_frc==1 0: pulldown is disabled 1: pulldown is enabled | 0 | 0 | 0
|  | 10 | 15 | 6 | 6'h0 | RO | Reserved | Not used | 0 | 0 | 0
|  | 9 | 9 | 1 | 1'h0 | RW | pad_flashio_<ARRAY_INDEX>_od_en | Pad open drain function selection, when od_en=1, force oen=out_reg | 0 | 0 | 0
|  | 5 | 8 | 4 | 4'h0 | RW | pad_flashio_<ARRAY_INDEX>_ana_sel | Pad analog function selection, only used on Analog/Digital mixed I/Os | 0 | 0 | 0
|  | 0 | 4 | 5 | 5'h0 | RW | pad_flashio_<ARRAY_INDEX>_fsel | Pad function selection | 0 | 0 | 0

## WDT
Reserved | Sub-Addr (Hex) | Start Bit | End Bit | Bit Width | Default Value | R/W Property | Register Name | Register Description | Reset Value (Dec) | Reset Value (Hex) | Reset Value (Sum) | Selection ADDRWIDTH | Regfile Prefix
| 000 |  |  | 32 | 32'h03002001 |  | IDREV |  |  | 03002001 | 50339841
|  | 12 | 31 | 20 | 20'h3002 | RO | id |  | 12290 | 3002 | 50339840
|  | 4 | 11 | 8 | 8'h0 | RO | revmajor |  | 0 | 0 | 0
|  | 0 | 3 | 4 | 4'h1 | RO | revminor |  | 1 | 1 | 1
| 010 |  |  | 32 | 32'h00000000 |  | CTRL |  |  | 00000000 | 0
|  | 11 | 31 | 21 | 21'h0 | RO | Reserved |  | 0 | 0 | 0
|  | 8 | 10 | 3 | 3'h0 | RW | rsttime |  | 0 | 0 | 0
|  | 4 | 7 | 4 | 4'h0 | RW | inttime |  | 0 | 0 | 0
|  | 3 | 3 | 1 | 1'h0 | RW | rsten |  | 0 | 0 | 0
|  | 2 | 2 | 1 | 1'h0 | RW | inten |  | 0 | 0 | 0
|  | 1 | 1 | 1 | 1'h0 | RW | clksel |  | 0 | 0 | 0
|  | 0 | 0 | 1 | 1'h0 | RW | en |  | 0 | 0 | 0
| 014 |  |  | 32 | 32'h00000000 |  | RESTART |  |  | 00000000 | 0
|  | 16 | 31 | 16 | 16'h0 | RO | Reserved |  | 0 | 0 | 0
|  | 0 | 15 | 16 | 16'h0 | WO | restart | ATCWDT200_RESTART_NUM : 16'hcafe | 0 | 0 | 0
| 018 |  |  | 32 | 32'h00000000 |  | WREN |  |  | 00000000 | 0
|  | 16 | 31 | 16 | 16'h0 | RO | Reserved |  | 0 | 0 | 0
|  | 0 | 15 | 16 | 16'h0 | WO | wen | ATCWDT200_WP_NUM : 16'h5aa5 | 0 | 0 | 0
| 01C |  |  | 32 | 32'h00000000 |  | ST |  |  | 00000000 | 0
|  | 1 | 31 | 31 | 31'h0 | RO | Reserved |  | 0 | 0 | 0
|  | 0 | 0 | 1 | 1'h0 | W1C | intexpired |  | 0 | 0 | 0

## APC
Reserved | Sub-Addr (Hex) | Start Bit | End Bit | Bit Width | Default Value | R/W Property | Register Name | Register Description | Reset Value (Dec) | Reset Value (Hex) | Reset Value (Sum) | Selection ADDRWIDTH | Regfile Prefix
| 000 |  |  | 32 | 32'h00000008 |  | APC_CFG |  |  | 00000008 | 8 | 12
|  | 7 | 31 | 25 | 25'h0 | RO | Reserved | Not used | 0 | 0 | 0
|  | 4 | 6 | 3 | 3'h0 | RW | dac_data_src | for debug test only: select data source of dac 0: data from tx fifo0 1: adc0 - dac loop 2: adc1 - dac loop 3: i2s0 - dac loop, only i2s0 left channel is valid 4: i2s1 - dac loop, only i2s1 left channel is valid | 0 | 0 | 0
|  | 3 | 3 | 1 | 1'h1 | RW | auto_clk_gating | enable auto_clk_gating 0: disable 1: enable | 1 | 1 | 8
|  | 2 | 2 | 1 | 1'h0 | W1P | apc_tx_path_reset | TX path soft reset, write 1 to generate a reset pulse | 0 | 0 | 0
|  | 1 | 1 | 1 | 1'h0 | W1P | apc_rx_path_reset | RX path soft reset, write 1 to generate a reset pulse | 0 | 0 | 0
|  | 0 | 0 | 1 | 1'h0 | RW | apc_enable | APC module enable 0: disable 1: enable | 0 | 0 | 0
| 004 |  |  | 32 | 32'h00000000 |  | APC_CFG_RSVD0 |  |  | 00000000 | 0
|  | 0 | 31 | 32 | 32'h0 | RO | Reserved | Not used | 0 | 0 | 0
| 008 |  |  | 32 | 32'h00000000 |  | APC_CFG_RSVD1 |  |  | 00000000 | 0
|  | 0 | 31 | 32 | 32'h0 | RO | Reserved | Not used | 0 | 0 | 0
| 00C |  |  | 32 | 32'h80000000 |  | APC_TX_CH0_CFG |  |  | 80000000 | 2147483648
|  | 31 | 31 | 1 | 1'h1 | RW | eq_bypass_reg | 1:bypass eq | 1 | 1 | 2147483648
|  | 30 | 30 | 1 | 1'h0 | RO | eq_clr_done | EQ module clear done indicator, 1 for clear done | 0 | 0 | 0
|  | 29 | 29 | 1 | 1'h0 | RW | eq_clr | EQ module soft clear, write 1 to generate a clear pulse | 0 | 0 | 0
|  | 28 | 28 | 1 | 1'h0 | RW | tx_ch0_dst_sel | select the destination of tx_ch01 0: DAC 1: i2s0 | 0 | 0 | 0
|  | 26 | 27 | 2 | 2'h0 | RW | tx_ch0_dma_thd_sel | DMA burst request theshold 0: 1 word 1: 4 words 2: 8 words 3: 16 words | 0 | 0 | 0
|  | 25 | 25 | 1 | 1'h0 | RW | tx_ch0_stereo_mode | 0: mono mode 1: stereo mode | 0 | 0 | 0
|  | 20 | 24 | 5 | 5'h0 | RO | tx_ch0_r_fifo_cnt | Data count in FIFO | 0 | 0 | 0
|  | 19 | 19 | 1 | 1'h0 | W1P | tx_ch0_r_fifo_flush | clear FIFO data, write 1 to generate a clear pulse | 0 | 0 | 0
|  | 17 | 18 | 2 | 2'h0 | RW | tx_ch0_r_mode | channel mode 0: 16-bit mode, {R1, R0} 1: 24-bit mode, {8'd0, R0} 2: 32-bit mode, {R0} 3: 24-bit mode, {R0, 8'd0} | 0 | 0 | 0
|  | 16 | 16 | 1 | 1'h0 | RW | tx_ch0_r_en | channel enable 0: disable 1: enable | 0 | 0 | 0
|  | 15 | 15 | 1 | 1'h0 | RW | tx_ch0_rd_autofeed | Auto feed 0 when reading TX channel 0: do not auto feed 1: auto feed 0 | 0 | 0 | 0
|  | 11 | 14 | 4 | 4'h0 | RW | eq_stage | EQ stage setting, support up to 10 stages | 0 | 0 | 0
|  | 9 | 10 | 2 | 2'h0 | RW | eq_ch_en | equalization enable [0] L channel EQ enable -> 0: disable, 1: enable [1] R channel EQ enable-> 0: disable, 1: enable | 0 | 0 | 0
|  | 4 | 8 | 5 | 5'h0 | RO | tx_ch0_l_fifo_cnt | Data count in FIFO | 0 | 0 | 0
|  | 3 | 3 | 1 | 1'h0 | W1P | tx_ch0_l_fifo_flush | clear FIFO data, write 1 to generate a clear pulse | 0 | 0 | 0
|  | 1 | 2 | 2 | 2'h0 | RW | tx_ch0_l_mode | channel bit mode 0: 16-bit mode, {R0, L0}@stereo mode or {L1, L0}@mono mode 1: 24-bit mode, {8'd0,L0} 2: 32-bit mode, {L0} 3: 24-bit mode, {L0, 8'd0} | 0 | 0 | 0
|  | 0 | 0 | 1 | 1'h0 | RW | tx_ch0_l_en | channel enable 0: disable 1: enable | 0 | 0 | 0
| 010 |  |  | 32 | 32'h00000000 |  | APC_TX_CH1_CFG |  |  | 00000000 | 0
|  | 28 | 31 | 4 | 4'h0 | RO | Reserved | Not used | 0 | 0 | 0
|  | 26 | 27 | 2 | 2'h0 | RW | tx_ch1_dma_thd_sel | DMA burst request theshold 0: 1 word 1: 4 words 2: 8 words 3: 16 words | 0 | 0 | 0
|  | 25 | 25 | 1 | 1'h0 | RW | tx_ch1_stereo_mode | 0: mono mode 1: stereo mode | 0 | 0 | 0
|  | 20 | 24 | 5 | 5'h0 | RO | tx_ch1_r_fifo_cnt | Data count in FIFO | 0 | 0 | 0
|  | 19 | 19 | 1 | 1'h0 | W1P | tx_ch1_r_fifo_flush | clear FIFO data, write 1 to generate a clear pulse | 0 | 0 | 0
|  | 17 | 18 | 2 | 2'h0 | RW | tx_ch1_r_mode | channel mode 0: 16-bit mode, {R1, R0} 1: 24-bit mode, {8'd0, R0} 2: 32-bit mode, {R0} 3: 24-bit mode, {R0, 8'd0} | 0 | 0 | 0
|  | 16 | 16 | 1 | 1'h0 | RW | tx_ch1_r_en | channel enable 0: disable 1: enable | 0 | 0 | 0
|  | 15 | 15 | 1 | 1'h0 | RW | tx_ch1_rd_autofeed | Auto feed 0 when reading TX channel 0: do not auto feed 1: auto feed 0 | 0 | 0 | 0
|  | 9 | 14 | 6 | 6'h0 | RO | Reserved | Not used | 0 | 0 | 0
|  | 4 | 8 | 5 | 5'h0 | RO | tx_ch1_l_fifo_cnt | Data count in FIFO | 0 | 0 | 0
|  | 3 | 3 | 1 | 1'h0 | W1P | tx_ch1_l_fifo_flush | clear FIFO data, write 1 to generate a clear pulse | 0 | 0 | 0
|  | 1 | 2 | 2 | 2'h0 | RW | tx_ch1_l_mode | channel bit mode 0: 16-bit mode, {R0, L0}@stereo mode or {L1, L0}@mono mode 1: 24-bit mode, {8'd0,L0} 2: 32-bit mode, {L0} 3: 24-bit mode, {L0, 8'd0} | 0 | 0 | 0
|  | 0 | 0 | 1 | 1'h0 | RW | tx_ch1_l_en | channel enable 0: disable 1: enable | 0 | 0 | 0
| 014 |  |  | 32 | 32'h00000000 |  | APC_RX_CH0_CFG |  |  | 00000000 | 0
|  | 30 | 31 | 2 | 2'h0 | RO | Reserved | Not used | 0 | 0 | 0
|  | 28 | 29 | 2 | 2'h0 | RW | rx_ch0_src_sel | select the source of rx_ch02 0: adc 1: i2s0 2: tx_ch1_loopback 3: Reserved | 0 | 0 | 0
|  | 26 | 27 | 2 | 2'h0 | RW | rx_ch0_dma_thd_sel | DMA burst request theshold 0: 1 word 1: 4 words 2: 8 words 3: 16 words | 0 | 0 | 0
|  | 25 | 25 | 1 | 1'h0 | RW | rx_ch0_stereo_mode | 0: mono mode 1: stereo mode | 0 | 0 | 0
|  | 20 | 24 | 5 | 5'h0 | RO | rx_ch0_r_fifo_cnt | Data count in FIFO | 0 | 0 | 0
|  | 19 | 19 | 1 | 1'h0 | W1P | rx_ch0_r_fifo_flush | clear FIFO data, write 1 to generate a clear pulse | 0 | 0 | 0
|  | 17 | 18 | 2 | 2'h0 | RW | rx_ch0_r_mode | channel mode 0: 16-bit mode, {R1, R0} 1: 24-bit mode, {8'd0, R0} 2: 32-bit mode, {R0} 3: 24-bit mode, {R0, 8'd0} | 0 | 0 | 0
|  | 16 | 16 | 1 | 1'h0 | RW | rx_ch0_r_en | channel enable 0: disable 1: enable | 0 | 0 | 0
|  | 9 | 15 | 7 | 7'h0 | RO | Reserved | Not used | 0 | 0 | 0
|  | 4 | 8 | 5 | 5'h0 | RO | rx_ch0_l_fifo_cnt | Data count in FIFO | 0 | 0 | 0
|  | 3 | 3 | 1 | 1'h0 | W1P | rx_ch0_l_fifo_flush | clear FIFO data, write 1 to generate a clear pulse | 0 | 0 | 0
|  | 1 | 2 | 2 | 2'h0 | RW | rx_ch0_l_mode | channel bit mode 0: 16-bit mode, {R0, L0}@stereo mode or {L1, L0}@mono mode 1: 24-bit mode, {8'd0,L0} 2: 32-bit mode, {L0} 3: 24-bit mode, {L0, 8'd0} | 0 | 0 | 0
|  | 0 | 0 | 1 | 1'h0 | RW | rx_ch0_l_en | channel enable 0: disable 1: enable | 0 | 0 | 0
| 018 |  |  | 32 | 32'h00000000 |  | APC_RX_CH1_CFG |  |  | 00000000 | 0
|  | 30 | 31 | 2 | 2'h0 | RO | Reserved | Not used | 0 | 0 | 0
|  | 28 | 29 | 2 | 2'h0 | RW | rx_ch1_src_sel | select the source of rx_ch02 0: i2s1 1: tx_ch0_loopback 2,3: Reserved | 0 | 0 | 0
|  | 26 | 27 | 2 | 2'h0 | RW | rx_ch1_dma_thd_sel | DMA burst request theshold 0: 1 word 1: 4 words 2: 8 words 3: 16 words | 0 | 0 | 0
|  | 25 | 25 | 1 | 1'h0 | RW | rx_ch1_stereo_mode | 0: mono mode 1: stereo mode | 0 | 0 | 0
|  | 20 | 24 | 5 | 5'h0 | RO | rx_ch1_r_fifo_cnt | Data count in FIFO | 0 | 0 | 0
|  | 19 | 19 | 1 | 1'h0 | W1P | rx_ch1_r_fifo_flush | clear FIFO data, write 1 to generate a clear pulse | 0 | 0 | 0
|  | 17 | 18 | 2 | 2'h0 | RW | rx_ch1_r_mode | channel mode 0: 16-bit mode, {R1, R0} 1: 24-bit mode, {8'd0, R0} 2: 32-bit mode, {R0} 3: 24-bit mode, {R0, 8'd0} | 0 | 0 | 0
|  | 16 | 16 | 1 | 1'h0 | RW | rx_ch1_r_en | channel enable 0: disable 1: enable | 0 | 0 | 0
|  | 13 | 15 | 3 | 3'h0 | RO | Reserved | Not used | 0 | 0 | 0
|  | 12 | 12 | 1 | 1'h0 | W1P | src_clr | write 1 to generate single pulse to clear SRC datapath | 0 | 0 | 0
|  | 11 | 11 | 1 | 1'h0 | RW | src_mode | 0: 48KHz->8KHz 1: 48KHz->16KHz | 0 | 0 | 0
|  | 9 | 10 | 2 | 2'h0 | RW | src_ch_en | [0] ch2_l_src_en, 1 for enable [1] ch2_r_src_en, 1 for enable | 0 | 0 | 0
|  | 4 | 8 | 5 | 5'h0 | RO | rx_ch1_l_fifo_cnt | Data count in FIFO | 0 | 0 | 0
|  | 3 | 3 | 1 | 1'h0 | W1P | rx_ch1_l_fifo_flush | clear FIFO data, write 1 to generate a clear pulse | 0 | 0 | 0
|  | 1 | 2 | 2 | 2'h0 | RW | rx_ch1_l_mode | channel bit mode 0: 16-bit mode, {R0, L0}@stereo mode or {L1, L0}@mono mode 1: 24-bit mode, {8'd0,L0} 2: 32-bit mode, {L0} 3: 24-bit mode, {L0, 8'd0} | 0 | 0 | 0
|  | 0 | 0 | 1 | 1'h0 | RW | rx_ch1_l_en | channel enable 0: disable 1: enable | 0 | 0 | 0
| 01C |  |  | 32 | 32'h00000000 |  | EQCOEF_0 |  |  | 00000000 | 0
|  | 24 | 31 | 8 | 8'h0 | RO | Reserved | Not used | 0 | 0 | 0
|  | 0 | 23 | 24 | 24'h0 | RW | eq_coef_0 |  | 0 | 0 | 0
| 020 |  |  | 32 | 32'h00000000 |  | EQCOEF_1 |  |  | 00000000 | 0
|  | 24 | 31 | 8 | 8'h0 | RO | Reserved | Not used | 0 | 0 | 0
|  | 0 | 23 | 24 | 24'h0 | RW | eq_coef_1 |  | 0 | 0 | 0
| 024 |  |  | 32 | 32'h00000000 |  | EQCOEF_2 |  |  | 00000000 | 0
|  | 24 | 31 | 8 | 8'h0 | RO | Reserved | Not used | 0 | 0 | 0
|  | 0 | 23 | 24 | 24'h0 | RW | eq_coef_2 |  | 0 | 0 | 0
| 028 |  |  | 32 | 32'h00000000 |  | EQCOEF_3 |  |  | 00000000 | 0
|  | 24 | 31 | 8 | 8'h0 | RO | Reserved | Not used | 0 | 0 | 0
|  | 0 | 23 | 24 | 24'h0 | RW | eq_coef_3 |  | 0 | 0 | 0
| 02C |  |  | 32 | 32'h00000000 |  | EQCOEF_4 |  |  | 00000000 | 0
|  | 24 | 31 | 8 | 8'h0 | RO | Reserved | Not used | 0 | 0 | 0
|  | 0 | 23 | 24 | 24'h0 | RW | eq_coef_4 |  | 0 | 0 | 0
| 030 |  |  | 32 | 32'h00000000 |  | EQCOEF_5 |  |  | 00000000 | 0
|  | 24 | 31 | 8 | 8'h0 | RO | Reserved | Not used | 0 | 0 | 0
|  | 0 | 23 | 24 | 24'h0 | RW | eq_coef_5 |  | 0 | 0 | 0
| 034 |  |  | 32 | 32'h00000000 |  | EQCOEF_6 |  |  | 00000000 | 0
|  | 24 | 31 | 8 | 8'h0 | RO | Reserved | Not used | 0 | 0 | 0
|  | 0 | 23 | 24 | 24'h0 | RW | eq_coef_6 |  | 0 | 0 | 0
| 038 |  |  | 32 | 32'h00000000 |  | EQCOEF_7 |  |  | 00000000 | 0
|  | 24 | 31 | 8 | 8'h0 | RO | Reserved | Not used | 0 | 0 | 0
|  | 0 | 23 | 24 | 24'h0 | RW | eq_coef_7 |  | 0 | 0 | 0
| 03C |  |  | 32 | 32'h00000000 |  | EQCOEF_8 |  |  | 00000000 | 0
|  | 24 | 31 | 8 | 8'h0 | RO | Reserved | Not used | 0 | 0 | 0
|  | 0 | 23 | 24 | 24'h0 | RW | eq_coef_8 |  | 0 | 0 | 0
| 040 |  |  | 32 | 32'h00000000 |  | EQCOEF_9 |  |  | 00000000 | 0
|  | 24 | 31 | 8 | 8'h0 | RO | Reserved | Not used | 0 | 0 | 0
|  | 0 | 23 | 24 | 24'h0 | RW | eq_coef_9 |  | 0 | 0 | 0
| 044 |  |  | 32 | 32'h00000000 |  | EQCOEF_10 |  |  | 00000000 | 0
|  | 24 | 31 | 8 | 8'h0 | RO | Reserved | Not used | 0 | 0 | 0
|  | 0 | 23 | 24 | 24'h0 | RW | eq_coef_10 |  | 0 | 0 | 0
| 048 |  |  | 32 | 32'h00000000 |  | EQCOEF_11 |  |  | 00000000 | 0
|  | 24 | 31 | 8 | 8'h0 | RO | Reserved | Not used | 0 | 0 | 0
|  | 0 | 23 | 24 | 24'h0 | RW | eq_coef_11 |  | 0 | 0 | 0
| 04C |  |  | 32 | 32'h00000000 |  | EQCOEF_12 |  |  | 00000000 | 0
|  | 24 | 31 | 8 | 8'h0 | RO | Reserved | Not used | 0 | 0 | 0
|  | 0 | 23 | 24 | 24'h0 | RW | eq_coef_12 |  | 0 | 0 | 0
| 050 |  |  | 32 | 32'h00000000 |  | EQCOEF_13 |  |  | 00000000 | 0
|  | 24 | 31 | 8 | 8'h0 | RO | Reserved | Not used | 0 | 0 | 0
|  | 0 | 23 | 24 | 24'h0 | RW | eq_coef_13 |  | 0 | 0 | 0
| 054 |  |  | 32 | 32'h00000000 |  | EQCOEF_14 |  |  | 00000000 | 0
|  | 24 | 31 | 8 | 8'h0 | RO | Reserved | Not used | 0 | 0 | 0
|  | 0 | 23 | 24 | 24'h0 | RW | eq_coef_14 |  | 0 | 0 | 0
| 058 |  |  | 32 | 32'h00000000 |  | EQCOEF_15 |  |  | 00000000 | 0
|  | 24 | 31 | 8 | 8'h0 | RO | Reserved | Not used | 0 | 0 | 0
|  | 0 | 23 | 24 | 24'h0 | RW | eq_coef_15 |  | 0 | 0 | 0
| 05C |  |  | 32 | 32'h00000000 |  | EQCOEF_16 |  |  | 00000000 | 0
|  | 24 | 31 | 8 | 8'h0 | RO | Reserved | Not used | 0 | 0 | 0
|  | 0 | 23 | 24 | 24'h0 | RW | eq_coef_16 |  | 0 | 0 | 0
| 060 |  |  | 32 | 32'h00000000 |  | EQCOEF_17 |  |  | 00000000 | 0
|  | 24 | 31 | 8 | 8'h0 | RO | Reserved | Not used | 0 | 0 | 0
|  | 0 | 23 | 24 | 24'h0 | RW | eq_coef_17 |  | 0 | 0 | 0
| 064 |  |  | 32 | 32'h00000000 |  | EQCOEF_18 |  |  | 00000000 | 0
|  | 24 | 31 | 8 | 8'h0 | RO | Reserved | Not used | 0 | 0 | 0
|  | 0 | 23 | 24 | 24'h0 | RW | eq_coef_18 |  | 0 | 0 | 0
| 068 |  |  | 32 | 32'h00000000 |  | EQCOEF_19 |  |  | 00000000 | 0
|  | 24 | 31 | 8 | 8'h0 | RO | Reserved | Not used | 0 | 0 | 0
|  | 0 | 23 | 24 | 24'h0 | RW | eq_coef_19 |  | 0 | 0 | 0
| 06C |  |  | 32 | 32'h00000000 |  | EQCOEF_20 |  |  | 00000000 | 0
|  | 24 | 31 | 8 | 8'h0 | RO | Reserved | Not used | 0 | 0 | 0
|  | 0 | 23 | 24 | 24'h0 | RW | eq_coef_20 |  | 0 | 0 | 0
| 070 |  |  | 32 | 32'h00000000 |  | EQCOEF_21 |  |  | 00000000 | 0
|  | 24 | 31 | 8 | 8'h0 | RO | Reserved | Not used | 0 | 0 | 0
|  | 0 | 23 | 24 | 24'h0 | RW | eq_coef_21 |  | 0 | 0 | 0
| 074 |  |  | 32 | 32'h00000000 |  | EQCOEF_22 |  |  | 00000000 | 0
|  | 24 | 31 | 8 | 8'h0 | RO | Reserved | Not used | 0 | 0 | 0
|  | 0 | 23 | 24 | 24'h0 | RW | eq_coef_22 |  | 0 | 0 | 0
| 078 |  |  | 32 | 32'h00000000 |  | EQCOEF_23 |  |  | 00000000 | 0
|  | 24 | 31 | 8 | 8'h0 | RO | Reserved | Not used | 0 | 0 | 0
|  | 0 | 23 | 24 | 24'h0 | RW | eq_coef_23 |  | 0 | 0 | 0
| 07C |  |  | 32 | 32'h00000000 |  | EQCOEF_24 |  |  | 00000000 | 0
|  | 24 | 31 | 8 | 8'h0 | RO | Reserved | Not used | 0 | 0 | 0
|  | 0 | 23 | 24 | 24'h0 | RW | eq_coef_24 |  | 0 | 0 | 0
| 080 |  |  | 32 | 32'h00000000 |  | EQCOEF_25 |  |  | 00000000 | 0
|  | 24 | 31 | 8 | 8'h0 | RO | Reserved | Not used | 0 | 0 | 0
|  | 0 | 23 | 24 | 24'h0 | RW | eq_coef_25 |  | 0 | 0 | 0
| 084 |  |  | 32 | 32'h00000000 |  | EQCOEF_26 |  |  | 00000000 | 0
|  | 24 | 31 | 8 | 8'h0 | RO | Reserved | Not used | 0 | 0 | 0
|  | 0 | 23 | 24 | 24'h0 | RW | eq_coef_26 |  | 0 | 0 | 0
| 088 |  |  | 32 | 32'h00000000 |  | EQCOEF_27 |  |  | 00000000 | 0
|  | 24 | 31 | 8 | 8'h0 | RO | Reserved | Not used | 0 | 0 | 0
|  | 0 | 23 | 24 | 24'h0 | RW | eq_coef_27 |  | 0 | 0 | 0
| 08C |  |  | 32 | 32'h00000000 |  | EQCOEF_28 |  |  | 00000000 | 0
|  | 24 | 31 | 8 | 8'h0 | RO | Reserved | Not used | 0 | 0 | 0
|  | 0 | 23 | 24 | 24'h0 | RW | eq_coef_28 |  | 0 | 0 | 0
| 090 |  |  | 32 | 32'h00000000 |  | EQCOEF_29 |  |  | 00000000 | 0
|  | 24 | 31 | 8 | 8'h0 | RO | Reserved | Not used | 0 | 0 | 0
|  | 0 | 23 | 24 | 24'h0 | RW | eq_coef_29 |  | 0 | 0 | 0
| 094 |  |  | 32 | 32'h00000000 |  | EQCOEF_30 |  |  | 00000000 | 0
|  | 24 | 31 | 8 | 8'h0 | RO | Reserved | Not used | 0 | 0 | 0
|  | 0 | 23 | 24 | 24'h0 | RW | eq_coef_30 |  | 0 | 0 | 0
| 098 |  |  | 32 | 32'h00000000 |  | EQCOEF_31 |  |  | 00000000 | 0
|  | 24 | 31 | 8 | 8'h0 | RO | Reserved | Not used | 0 | 0 | 0
|  | 0 | 23 | 24 | 24'h0 | RW | eq_coef_31 |  | 0 | 0 | 0
| 09C |  |  | 32 | 32'h00000000 |  | EQCOEF_32 |  |  | 00000000 | 0
|  | 24 | 31 | 8 | 8'h0 | RO | Reserved | Not used | 0 | 0 | 0
|  | 0 | 23 | 24 | 24'h0 | RW | eq_coef_32 |  | 0 | 0 | 0
| 0A0 |  |  | 32 | 32'h00000000 |  | EQCOEF_33 |  |  | 00000000 | 0
|  | 24 | 31 | 8 | 8'h0 | RO | Reserved | Not used | 0 | 0 | 0
|  | 0 | 23 | 24 | 24'h0 | RW | eq_coef_33 |  | 0 | 0 | 0
| 0A4 |  |  | 32 | 32'h00000000 |  | EQCOEF_34 |  |  | 00000000 | 0
|  | 24 | 31 | 8 | 8'h0 | RO | Reserved | Not used | 0 | 0 | 0
|  | 0 | 23 | 24 | 24'h0 | RW | eq_coef_34 |  | 0 | 0 | 0
| 0A8 |  |  | 32 | 32'h00000000 |  | EQCOEF_35 |  |  | 00000000 | 0
|  | 24 | 31 | 8 | 8'h0 | RO | Reserved | Not used | 0 | 0 | 0
|  | 0 | 23 | 24 | 24'h0 | RW | eq_coef_35 |  | 0 | 0 | 0
| 0AC |  |  | 32 | 32'h00000000 |  | EQCOEF_36 |  |  | 00000000 | 0
|  | 24 | 31 | 8 | 8'h0 | RO | Reserved | Not used | 0 | 0 | 0
|  | 0 | 23 | 24 | 24'h0 | RW | eq_coef_36 |  | 0 | 0 | 0
| 0B0 |  |  | 32 | 32'h00000000 |  | EQCOEF_37 |  |  | 00000000 | 0
|  | 24 | 31 | 8 | 8'h0 | RO | Reserved | Not used | 0 | 0 | 0
|  | 0 | 23 | 24 | 24'h0 | RW | eq_coef_37 |  | 0 | 0 | 0
| 0B4 |  |  | 32 | 32'h00000000 |  | EQCOEF_38 |  |  | 00000000 | 0
|  | 24 | 31 | 8 | 8'h0 | RO | Reserved | Not used | 0 | 0 | 0
|  | 0 | 23 | 24 | 24'h0 | RW | eq_coef_38 |  | 0 | 0 | 0
| 0B8 |  |  | 32 | 32'h00000000 |  | EQCOEF_39 |  |  | 00000000 | 0
|  | 24 | 31 | 8 | 8'h0 | RO | Reserved | Not used | 0 | 0 | 0
|  | 0 | 23 | 24 | 24'h0 | RW | eq_coef_39 |  | 0 | 0 | 0
| 0BC |  |  | 32 | 32'h00000000 |  | EQCOEF_40 |  |  | 00000000 | 0
|  | 24 | 31 | 8 | 8'h0 | RO | Reserved | Not used | 0 | 0 | 0
|  | 0 | 23 | 24 | 24'h0 | RW | eq_coef_40 |  | 0 | 0 | 0
| 0C0 |  |  | 32 | 32'h00000000 |  | EQCOEF_41 |  |  | 00000000 | 0
|  | 24 | 31 | 8 | 8'h0 | RO | Reserved | Not used | 0 | 0 | 0
|  | 0 | 23 | 24 | 24'h0 | RW | eq_coef_41 |  | 0 | 0 | 0
| 0C4 |  |  | 32 | 32'h00000000 |  | EQCOEF_42 |  |  | 00000000 | 0
|  | 24 | 31 | 8 | 8'h0 | RO | Reserved | Not used | 0 | 0 | 0
|  | 0 | 23 | 24 | 24'h0 | RW | eq_coef_42 |  | 0 | 0 | 0
| 0C8 |  |  | 32 | 32'h00000000 |  | EQCOEF_43 |  |  | 00000000 | 0
|  | 24 | 31 | 8 | 8'h0 | RO | Reserved | Not used | 0 | 0 | 0
|  | 0 | 23 | 24 | 24'h0 | RW | eq_coef_43 |  | 0 | 0 | 0
| 0CC |  |  | 32 | 32'h00000000 |  | EQCOEF_44 |  |  | 00000000 | 0
|  | 24 | 31 | 8 | 8'h0 | RO | Reserved | Not used | 0 | 0 | 0
|  | 0 | 23 | 24 | 24'h0 | RW | eq_coef_44 |  | 0 | 0 | 0
| 0D0 |  |  | 32 | 32'h00000000 |  | EQCOEF_45 |  |  | 00000000 | 0
|  | 24 | 31 | 8 | 8'h0 | RO | Reserved | Not used | 0 | 0 | 0
|  | 0 | 23 | 24 | 24'h0 | RW | eq_coef_45 |  | 0 | 0 | 0
| 0D4 |  |  | 32 | 32'h00000000 |  | EQCOEF_46 |  |  | 00000000 | 0
|  | 24 | 31 | 8 | 8'h0 | RO | Reserved | Not used | 0 | 0 | 0
|  | 0 | 23 | 24 | 24'h0 | RW | eq_coef_46 |  | 0 | 0 | 0
| 0D8 |  |  | 32 | 32'h00000000 |  | EQCOEF_47 |  |  | 00000000 | 0
|  | 24 | 31 | 8 | 8'h0 | RO | Reserved | Not used | 0 | 0 | 0
|  | 0 | 23 | 24 | 24'h0 | RW | eq_coef_47 |  | 0 | 0 | 0
| 0DC |  |  | 32 | 32'h00000000 |  | EQCOEF_48 |  |  | 00000000 | 0
|  | 24 | 31 | 8 | 8'h0 | RO | Reserved | Not used | 0 | 0 | 0
|  | 0 | 23 | 24 | 24'h0 | RW | eq_coef_48 |  | 0 | 0 | 0
| 0E0 |  |  | 32 | 32'h00000000 |  | EQCOEF_49 |  |  | 00000000 | 0
|  | 24 | 31 | 8 | 8'h0 | RO | Reserved | Not used | 0 | 0 | 0
|  | 0 | 23 | 24 | 24'h0 | RW | eq_coef_49 |  | 0 | 0 | 0
| 0E4 |  |  | 32 | 32'h00202000 |  | APC_I2S0_CFG0 |  |  | 00202000 | 2105344
|  | 31 | 31 | 1 | 1'h0 | RW | i2s0_enable | enable i2s0 interface | 0 | 0 | 0
|  | 30 | 30 | 1 | 1'h0 | RW | i2s0_sw_reset | 1: reset i2s0 0: do not reset i2s0 | 0 | 0 | 0
|  | 29 | 29 | 1 | 1'h0 | RW | i2s0_rstn_bypass | 0: i2s0 will be reset when i2s0 disabled | 0 | 0 | 0
|  | 28 | 28 | 1 | 1'h0 | RW | i2s0_en_force_on | 1: enable force on for slave mode | 0 | 0 | 0
|  | 27 | 27 | 1 | 1'h0 | RW | i2s0_bck_force_on | 1: bck force on for master mode | 0 | 0 | 0
|  | 26 | 26 | 1 | 1'h0 | RW | i2s0_bypass_fifovld | 0: i2s0 will be enabled when tx fifo valid 1: i2s0 will be enabled regardless of tx fifo valid | 0 | 0 | 0
|  | 24 | 25 | 2 | 2'h0 | RW | i2s0_tx_mode | configure mono or stereo formal for Audio data out. 2'b00: STEREO_STEREO: stereo input form IFC, stereo output to pin. 2'b01: MONOL_STEREO_DUPLL: mono channel L input form IFC, stereo output duplicate in both channels to pin. 2'b10: MONOR_STEREO_DUPLL: mono channel R input form IFC, stereo output duplicate in both channels to pin. 2'b11: MONO_IN_MONO_OUT function mono input from IFC, stereo output in left channel to pin, can be implemented by setting apc_tx_cfg_ch[1] or apc_tx_cfg_ch[0] disable. when works in DAI, or DSD mode, always select "00" mode STEREO_STEREO | 0 | 0 | 0
|  | 22 | 23 | 2 | 2'h0 | RW | i2s0_serial_mode | configure serial apc mode. 0: i2s0 1: VOICE/PCM 2: DAI 3: DSD when mode is set DAI, the bit Master Mode should be set to "1". Data should be sent out on falling edge, which requires either Bclk_Pol="0" and Half_Cycle_DLY="1" or Bclk_Pol="1" and Half_Cycle_DLY="0". Bits Tx_DLY and BCKOut_Gate must be configured to "0" and "1". The DAI mode must NOT be modified after apc is enabled. | 0 | 0 | 0
|  | 21 | 21 | 1 | 1'h1 | RW | i2s0_master_mode | configure apc works in master mode (LRCLK and BCK timing signals are generated internally) or slave mode (LRCLK and BCK timing signals are generated externally). 0: SLAVE 1: MASTER | 1 | 1 | 2097152
|  | 20 | 20 | 1 | 1'h0 | RW | i2s0_tx_dly | configure the delay between serial data out MSB and LRCK edge. 0: ALIGN: Digital audio out MSB is aligned with LRCLK edge. 1: DLY_1: Digital audio out MSB is 1 cycle delayed to LRCLK edge | 0 | 0 | 0
|  | 19 | 19 | 1 | 1'h0 | RW | i2s0_tx_rx_dly_s | ONLY for slave mode: configure 1 cycle supplementary Tx/RX delay. 0: NO_DLY: No supplementary Tx/Rx delay 1: DLY: One cycle supplementary Tx/Rx delay | 0 | 0 | 0
|  | 17 | 18 | 2 | 2'h0 | RW | i2s0_rx_dly | indicates the delay between serial data in MSB and LRCK edge 2'b00: ALIGN: Digital audio in MSB is aligned with LRCLK edge 2'b01: DLY_1: Digital audio in MSB is 1 cycle delayed to LRCLK edge 2'b10: DLY_2: Digital audio in MSB is 2 cycle delayed to LRCLK edge 2'b11: DLY_3: Digital audio in MSB is 3 cycle delayed to LRCLK edge | 0 | 0 | 0
|  | 16 | 16 | 1 | 1'h0 | RW | i2s0_tx_half_cycle_dly | delayed audio output data by half cycle. 0: NO_DLY 1: DLY | 0 | 0 | 0
|  | 15 | 15 | 1 | 1'h0 | RW | i2s0_rx_half_cycle_dly | delayed audio input data by half cycle. 0: NO_DLY 1: DLY | 0 | 0 | 0
|  | 14 | 14 | 1 | 1'h0 | RW | i2s0_bckout_gate | sets the BackOut gating. This bit dicide if apc continue to output BCK clock after data has been sent. 0: NO_GATE 1:GATED | 0 | 0 | 0
|  | 13 | 13 | 1 | 1'h1 | RW | i2s0_bck_pol | if Master Mode, invert BCLK out is slave Mode, invert BCLK in. 0: NORMAL 1: INVERT | 1 | 1 | 8192
|  | 12 | 12 | 1 | 1'h0 | RW | i2s0_lrck_pol | configure LRCK polarity. 0: LEFT_H_RIGHT_L: high level on LRCK means left channel, low level on LRCK means right channel. 1: LEFT_L_RIGHT_H: high level on LRCK means right channel, low level on LRCK means left channel. Note: this bit should be set to "0"(LEFT_H_RIGHT_L) in voice mode | 0 | 0 | 0
|  | 10 | 11 | 2 | 2'h0 | RW | i2s0_wlen | i2s0 data length 00: 16-bit 01: 20bit 10: 24bit 11: 32-bit | 0 | 0 | 0
|  | 5 | 9 | 5 | 5'h0 | RW | i2s0_bck_lrck | configure extend cycles of BCK after data transfer is finished. Voice_Mode: each sample takes wlen + tx_bck_lrck BCLK cycle Audio_Mode: each sample takes 2*(wlen + tx_bck_lrck) BCLK cycle. 2 times than Voice | 0 | 0 | 0
|  | 4 | 4 | 1 | 1'h0 | RW | i2s0_right_justified | right justified mode | 0 | 0 | 0
|  | 3 | 3 | 1 | 1'h0 | RW | i2s0_lsb | When high, the output data format is with the least significant bit first 0: MSB 1: LSB | 0 | 0 | 0
|  | 2 | 2 | 1 | 1'h0 | RW | i2s0_loop_back | sets i2s0 in loop back mode. The feature is for debug only and can not work in DAI mode 0: NORMAL 1: LOOPBACK | 0 | 0 | 0
|  | 0 | 1 | 2 | 2'h0 | RW | i2s0_swap_chlr | Swap Channel L and Channel R[0] [0]: for output channel swap, 0:left, 1:right [1]: for input channel swap, 0: left, 1: right | 0 | 0 | 0
| 0E8 |  |  | 32 | 32'h00050000 |  | APC_I2S0_CFG1 | configuration only for voice mode |  | 00050000 | 327680
|  | 29 | 31 | 3 | 3'h0 | RO | Reserved | Not used | 0 | 0 | 0
|  | 28 | 28 | 1 | 1'h0 | RW | i2s0_out_src | for debug test only: select data source of i2s tx data 0: data from tx fifo 1: adc0/adc1 - i2s loop, i2s tx data_l from adc0, i2s tx data_r from adc1 | 0 | 0 | 0
|  | 27 | 27 | 1 | 1'h0 | RW | i2s0_same_edge | 0: the edge of internal bck and bckout are inversed. 1: internal bck and bckout have same edge. only used in master mode | 0 | 0 | 0
|  | 26 | 26 | 1 | 1'h0 | W1P | i2s0_bck_div_ld | bck divider load control, write this bit to 1 to make divider take effect | 0 | 0 | 0
|  | 16 | 25 | 10 | 10'h5 | RW | i2s0_bck_div | bck divider, must set i2s02_bck_div_ld to 1 to make the divider value take effect i2s02_bck = codec_clk_adc / (i2s02_bck_div+1) notice: the initial value on hardware is 6, that means i2s02_bck = codec_clk_adc / 6 when i2s02_bck_div and i2s02_bck_div_ld are not configured | 5 | 5 | 327680
|  | 9 | 15 | 7 | 7'h0 | RW | i2s0_slot_lrck | The counter of empty cycles after all the slots are transmitted to get specific sample rate | 0 | 0 | 0
|  | 8 | 8 | 1 | 1'h0 | RW | i2s0_longsync | longsync enable | 0 | 0 | 0
|  | 0 | 7 | 8 | 8'h0 | RW | i2s0_slotnum | slots number to be transferred in one frame | 0 | 0 | 0
| 0EC |  |  | 32 | 32'h00202000 |  | APC_I2S1_CFG0 |  |  | 00202000 | 2105344
|  | 31 | 31 | 1 | 1'h0 | RW | i2s1_enable | enable i2s0 interface | 0 | 0 | 0
|  | 30 | 30 | 1 | 1'h0 | RW | i2s1_sw_reset | 1: reset i2s0 0: do not reset i2s0 | 0 | 0 | 0
|  | 29 | 29 | 1 | 1'h0 | RW | i2s1_rstn_bypass | 0: i2s0 will be reset when i2s0 disabled | 0 | 0 | 0
|  | 28 | 28 | 1 | 1'h0 | RW | i2s1_en_force_on | 1: enable force on for slave mode | 0 | 0 | 0
|  | 27 | 27 | 1 | 1'h0 | RW | i2s1_bck_force_on | 1: bck force on for master mode | 0 | 0 | 0
|  | 26 | 26 | 1 | 1'h0 | RW | i2s1_bypass_fifovld | 0: i2s0 will be enabled when tx fifo valid 1: i2s0 will be enabled regardless of tx fifo valid | 0 | 0 | 0
|  | 24 | 25 | 2 | 2'h0 | RW | i2s1_tx_mode | configure mono or stereo formal for Audio data out. 2'b00: STEREO_STEREO: stereo input form IFC, stereo output to pin. 2'b01: MONOL_STEREO_DUPLL: mono channel L input form IFC, stereo output duplicate in both channels to pin. 2'b10: MONOR_STEREO_DUPLL: mono channel R input form IFC, stereo output duplicate in both channels to pin. 2'b11: MONO_IN_MONO_OUT function mono input from IFC, stereo output in left channel to pin, can be implemented by setting apc_tx_cfg_ch[1] or apc_tx_cfg_ch[0] disable. when works in DAI, or DSD mode, always select "00" mode STEREO_STEREO | 0 | 0 | 0
|  | 22 | 23 | 2 | 2'h0 | RW | i2s1_serial_mode | configure serial apc mode. 0: i2s0 1: VOICE/PCM 2: DAI 3: DSD when mode is set DAI, the bit Master Mode should be set to "1". Data should be sent out on falling edge, which requires either Bclk_Pol="0" and Half_Cycle_DLY="1" or Bclk_Pol="1" and Half_Cycle_DLY="0". Bits Tx_DLY and BCKOut_Gate must be configured to "0" and "1". The DAI mode must NOT be modified after apc is enabled. | 0 | 0 | 0
|  | 21 | 21 | 1 | 1'h1 | RW | i2s1_master_mode | configure apc works in master mode (LRCLK and BCK timing signals are generated internally) or slave mode (LRCLK and BCK timing signals are generated externally). 0: SLAVE 1: MASTER | 1 | 1 | 2097152
|  | 20 | 20 | 1 | 1'h0 | RW | i2s1_tx_dly | configure the delay between serial data out MSB and LRCK edge. 0: ALIGN: Digital audio out MSB is aligned with LRCLK edge. 1: DLY_1: Digital audio out MSB is 1 cycle delayed to LRCLK edge | 0 | 0 | 0
|  | 19 | 19 | 1 | 1'h0 | RW | i2s1_tx_rx_dly_s | ONLY for slave mode: configure 1 cycle supplementary Tx/RX delay. 0: NO_DLY: No supplementary Tx/Rx delay 1: DLY: One cycle supplementary Tx/Rx delay | 0 | 0 | 0
|  | 17 | 18 | 2 | 2'h0 | RW | i2s1_rx_dly | indicates the delay between serial data in MSB and LRCK edge 2'b00: ALIGN: Digital audio in MSB is aligned with LRCLK edge 2'b01: DLY_1: Digital audio in MSB is 1 cycle delayed to LRCLK edge 2'b10: DLY_2: Digital audio in MSB is 2 cycle delayed to LRCLK edge 2'b11: DLY_3: Digital audio in MSB is 3 cycle delayed to LRCLK edge | 0 | 0 | 0
|  | 16 | 16 | 1 | 1'h0 | RW | i2s1_tx_half_cycle_dly | delayed audio output data by half cycle. 0: NO_DLY 1: DLY | 0 | 0 | 0
|  | 15 | 15 | 1 | 1'h0 | RW | i2s1_rx_half_cycle_dly | delayed audio input data by half cycle. 0: NO_DLY 1: DLY | 0 | 0 | 0
|  | 14 | 14 | 1 | 1'h0 | RW | i2s1_bckout_gate | sets the BackOut gating. This bit dicide if apc continue to output BCK clock after data has been sent. 0: NO_GATE 1:GATED | 0 | 0 | 0
|  | 13 | 13 | 1 | 1'h1 | RW | i2s1_bck_pol | if Master Mode, invert BCLK out is slave Mode, invert BCLK in. 0: NORMAL 1: INVERT | 1 | 1 | 8192
|  | 12 | 12 | 1 | 1'h0 | RW | i2s1_lrck_pol | configure LRCK polarity. 0: LEFT_H_RIGHT_L: high level on LRCK means left channel, low level on LRCK means right channel. 1: LEFT_L_RIGHT_H: high level on LRCK means right channel, low level on LRCK means left channel. Note: this bit should be set to "0"(LEFT_H_RIGHT_L) in voice mode | 0 | 0 | 0
|  | 10 | 11 | 2 | 2'h0 | RW | i2s1_wlen | i2s0 data length 00: 16-bit 01: 20bit 10: 24bit 11: 32-bit | 0 | 0 | 0
|  | 5 | 9 | 5 | 5'h0 | RW | i2s1_bck_lrck | configure extend cycles of BCK after data transfer is finished. Voice_Mode: each sample takes wlen + tx_bck_lrck BCLK cycle Audio_Mode: each sample takes 2*(wlen + tx_bck_lrck) BCLK cycle. 2 times than Voice | 0 | 0 | 0
|  | 4 | 4 | 1 | 1'h0 | RW | i2s1_right_justified | right justified mode | 0 | 0 | 0
|  | 3 | 3 | 1 | 1'h0 | RW | i2s1_lsb | When high, the output data format is with the least significant bit first 0: MSB 1: LSB | 0 | 0 | 0
|  | 2 | 2 | 1 | 1'h0 | RW | i2s1_loop_back | sets i2s0 in loop back mode. The feature is for debug only and can not work in DAI mode 0: NORMAL 1: LOOPBACK | 0 | 0 | 0
|  | 0 | 1 | 2 | 2'h0 | RW | i2s1_swap_chlr | Swap Channel L and Channel R[0] [0]: for output channel swap, 0:left, 1:right [1]: for input channel swap, 0: left, 1: right | 0 | 0 | 0
| 0F0 |  |  | 32 | 32'h00050000 |  | APC_I2S1_CFG1 | configuration only for voice mode |  | 00050000 | 327680
|  | 29 | 31 | 3 | 3'h0 | RO | Reserved | Not used | 0 | 0 | 0
|  | 28 | 28 | 1 | 1'h0 | RW | i2s1_out_src | for debug test only: select data source of i2s tx data 0: data from tx fifo 1: adc0/adc1 - i2s loop, i2s tx data_l from adc0, i2s tx data_r from adc1 | 0 | 0 | 0
|  | 27 | 27 | 1 | 1'h0 | RW | i2s1_same_edge | 0: the edge of internal bck and bckout are inversed. 1: internal bck and bckout have same edge. only used in master mode | 0 | 0 | 0
|  | 26 | 26 | 1 | 1'h0 | W1P | i2s1_bck_div_ld | bck divider load control, write this bit to 1 to make divider take effect | 0 | 0 | 0
|  | 16 | 25 | 10 | 10'h5 | RW | i2s1_bck_div | bck divider, must set i2s02_bck_div_ld to 1 to make the divider value take effect i2s02_bck = codec_clk_adc / (i2s02_bck_div+1) notice: the initial value on hardware is 6, that means i2s02_bck = codec_clk_adc / 6 when i2s02_bck_div and i2s02_bck_div_ld are not configured | 5 | 5 | 327680
|  | 9 | 15 | 7 | 7'h0 | RW | i2s1_slot_lrck | The counter of empty cycles after all the slots are transmitted to get specific sample rate | 0 | 0 | 0
|  | 8 | 8 | 1 | 1'h0 | RW | i2s1_longsync | longsync enable | 0 | 0 | 0
|  | 0 | 7 | 8 | 8'h0 | RW | i2s1_slotnum | slots number to be transferred in one frame | 0 | 0 | 0
| 0F4 |  |  | 32 | 32'h00000000 |  | APC_TX_CH0_L_DATA |  |  | 00000000 | 0
|  | 0 | 31 | 32 | 32'h0 | RW | tx_ch0_l_data | TX Channel 0 L data input | 0 | 0 | 0
| 0F8 |  |  | 32 | 32'h00000000 |  | APC_TX_CH0_R_DATA |  |  | 00000000 | 0
|  | 0 | 31 | 32 | 32'h0 | RW | tx_ch0_r_data | TX Channel 0 R data input | 0 | 0 | 0
| 0FC |  |  | 32 | 32'h00000000 |  | APC_TX_CH1_L_DATA |  |  | 00000000 | 0
|  | 0 | 31 | 32 | 32'h0 | RW | tx_ch1_l_data | TX Channel 0 L data input | 0 | 0 | 0
| 100 |  |  | 32 | 32'h00000000 |  | APC_TX_CH1_R_DATA |  |  | 00000000 | 0
|  | 0 | 31 | 32 | 32'h0 | RW | tx_ch1_r_data | TX Channel 0 R data input | 0 | 0 | 0
| 104 |  |  | 32 | 32'h00000000 |  | APC_RX_CH0_L_DATA |  |  | 00000000 | 0
|  | 0 | 31 | 32 | 32'h0 | RO | rx_ch0_l_data | RX Channel 0 L data output | 0 | 0 | 0
| 108 |  |  | 32 | 32'h00000000 |  | APC_RX_CH0_R_DATA |  |  | 00000000 | 0
|  | 0 | 31 | 32 | 32'h0 | RO | rx_ch0_r_data | RX Channel 0 R data output | 0 | 0 | 0
| 10C |  |  | 32 | 32'h00000000 |  | APC_RX_CH1_L_DATA |  |  | 00000000 | 0
|  | 0 | 31 | 32 | 32'h0 | RO | rx_ch1_l_data | RX Channel 0 L data output | 0 | 0 | 0
| 110 |  |  | 32 | 32'h00000000 |  | APC_RX_CH1_R_DATA |  |  | 00000000 | 0
|  | 0 | 31 | 32 | 32'h0 | RO | rx_ch1_r_data | RX Channel 0 R data output | 0 | 0 | 0
| 114 |  |  | 32 | 32'h00ffffff |  | APC_INTR_TX_MSK |  |  | 00ffffff | 16777215
|  | 24 | 31 | 8 | 8'h0 | RO | Reserved | Not used | 0 | 0 | 0
|  | 23 | 23 | 1 | 1'h1 | RW | i2s0_err_msk | disable interrupt source 0: enable 1: disable | 1 | 1 | 8388608
|  | 22 | 22 | 1 | 1'h1 | RW | i2s1_err_msk | disable interrupt source 0: enable 1: disable | 1 | 1 | 4194304
|  | 21 | 21 | 1 | 1'h1 | RW | tx_ch0_fifo_vld_msk | disable interrupt source 0: enable 1: disable | 1 | 1 | 2097152
|  | 20 | 20 | 1 | 1'h1 | RW | tx_ch1_fifo_vld_msk | disable interrupt source 0: enable 1: disable | 1 | 1 | 1048576
|  | 19 | 19 | 1 | 1'h1 | RW | tx_ch1_r_dma_req_msk | disable interrupt source 0: enable 1: disable | 1 | 1 | 524288
|  | 18 | 18 | 1 | 1'h1 | RW | tx_ch1_r_fifo_ovflow_msk | disable interrupt source 0: enable 1: disable | 1 | 1 | 262144
|  | 17 | 17 | 1 | 1'h1 | RW | tx_ch1_r_fifo_unflow_msk | disable interrupt source 0: enable 1: disable | 1 | 1 | 131072
|  | 16 | 16 | 1 | 1'h1 | RW | tx_ch1_r_fifo_ful_msk | disable interrupt source 0: enable 1: disable | 1 | 1 | 65536
|  | 15 | 15 | 1 | 1'h1 | RW | tx_ch1_r_fifo_emp_msk | disable interrupt source 0: enable 1: disable | 1 | 1 | 32768
|  | 14 | 14 | 1 | 1'h1 | RW | tx_ch1_l_dma_req_msk | disable interrupt source 0: enable 1: disable | 1 | 1 | 16384
|  | 13 | 13 | 1 | 1'h1 | RW | tx_ch1_l_fifo_ovflow_msk | disable interrupt source 0: enable 1: disable | 1 | 1 | 8192
|  | 12 | 12 | 1 | 1'h1 | RW | tx_ch1_l_fifo_unflow_msk | disable interrupt source 0: enable 1: disable | 1 | 1 | 4096
|  | 11 | 11 | 1 | 1'h1 | RW | tx_ch1_l_fifo_ful_msk | disable interrupt source 0: enable 1: disable | 1 | 1 | 2048
|  | 10 | 10 | 1 | 1'h1 | RW | tx_ch1_l_fifo_emp_msk | disable interrupt source 0: enable 1: disable | 1 | 1 | 1024
|  | 9 | 9 | 1 | 1'h1 | RW | tx_ch0_r_dma_req_msk | disable interrupt source 0: enable 1: disable | 1 | 1 | 512
|  | 8 | 8 | 1 | 1'h1 | RW | tx_ch0_r_fifo_ovflow_msk | disable interrupt source 0: enable 1: disable | 1 | 1 | 256
|  | 7 | 7 | 1 | 1'h1 | RW | tx_ch0_r_fifo_unflow_msk | disable interrupt source 0: enable 1: disable | 1 | 1 | 128
|  | 6 | 6 | 1 | 1'h1 | RW | tx_ch0_r_fifo_ful_msk | disable interrupt source 0: enable 1: disable | 1 | 1 | 64
|  | 5 | 5 | 1 | 1'h1 | RW | tx_ch0_r_fifo_emp_msk | disable interrupt source 0: enable 1: disable | 1 | 1 | 32
|  | 4 | 4 | 1 | 1'h1 | RW | tx_ch0_l_dma_req_msk | disable interrupt source 0: enable 1: disable | 1 | 1 | 16
|  | 3 | 3 | 1 | 1'h1 | RW | tx_ch0_l_fifo_ovflow_msk | disable interrupt source 0: enable 1: disable | 1 | 1 | 8
|  | 2 | 2 | 1 | 1'h1 | RW | tx_ch0_l_fifo_unflow_msk | disable interrupt source 0: enable 1: disable | 1 | 1 | 4
|  | 1 | 1 | 1 | 1'h1 | RW | tx_ch0_l_fifo_ful_msk | disable interrupt source 0: enable 1: disable | 1 | 1 | 2
|  | 0 | 0 | 1 | 1'h1 | RW | tx_ch0_l_fifo_emp_msk | disable interrupt source 0: enable 1: disable | 1 | 1 | 1
| 118 |  |  | 32 | 32'h000fffff |  | APC_INTR_RX_MSK |  |  | 000fffff | 1048575
|  | 20 | 31 | 12 | 12'h0 | RO | Reserved | Not used | 0 | 0 | 0
|  | 19 | 19 | 1 | 1'h1 | RW | rx_ch1_r_dma_req_msk | disable interrupt source 0: enable 1: disable | 1 | 1 | 524288
|  | 18 | 18 | 1 | 1'h1 | RW | rx_ch1_r_fifo_ovflow_msk | disable interrupt source 0: enable 1: disable | 1 | 1 | 262144
|  | 17 | 17 | 1 | 1'h1 | RW | rx_ch1_r_fifo_unflow_msk | disable interrupt source 0: enable 1: disable | 1 | 1 | 131072
|  | 16 | 16 | 1 | 1'h1 | RW | rx_ch1_r_fifo_ful_msk | disable interrupt source 0: enable 1: disable | 1 | 1 | 65536
|  | 15 | 15 | 1 | 1'h1 | RW | rx_ch1_r_fifo_emp_msk | disable interrupt source 0: enable 1: disable | 1 | 1 | 32768
|  | 14 | 14 | 1 | 1'h1 | RW | rx_ch1_l_dma_req_msk | disable interrupt source 0: enable 1: disable | 1 | 1 | 16384
|  | 13 | 13 | 1 | 1'h1 | RW | rx_ch1_l_fifo_ovflow_msk | disable interrupt source 0: enable 1: disable | 1 | 1 | 8192
|  | 12 | 12 | 1 | 1'h1 | RW | rx_ch1_l_fifo_unflow_msk | disable interrupt source 0: enable 1: disable | 1 | 1 | 4096
|  | 11 | 11 | 1 | 1'h1 | RW | rx_ch1_l_fifo_ful_msk | disable interrupt source 0: enable 1: disable | 1 | 1 | 2048
|  | 10 | 10 | 1 | 1'h1 | RW | rx_ch1_l_fifo_emp_msk | disable interrupt source 0: enable 1: disable | 1 | 1 | 1024
|  | 9 | 9 | 1 | 1'h1 | RW | rx_ch0_r_dma_req_msk | disable interrupt source 0: enable 1: disable | 1 | 1 | 512
|  | 8 | 8 | 1 | 1'h1 | RW | rx_ch0_r_fifo_ovflow_msk | disable interrupt source 0: enable 1: disable | 1 | 1 | 256
|  | 7 | 7 | 1 | 1'h1 | RW | rx_ch0_r_fifo_unflow_msk | disable interrupt source 0: enable 1: disable | 1 | 1 | 128
|  | 6 | 6 | 1 | 1'h1 | RW | rx_ch0_r_fifo_ful_msk | disable interrupt source 0: enable 1: disable | 1 | 1 | 64
|  | 5 | 5 | 1 | 1'h1 | RW | rx_ch0_r_fifo_emp_msk | disable interrupt source 0: enable 1: disable | 1 | 1 | 32
|  | 4 | 4 | 1 | 1'h1 | RW | rx_ch0_l_dma_req_msk | disable interrupt source 0: enable 1: disable | 1 | 1 | 16
|  | 3 | 3 | 1 | 1'h1 | RW | rx_ch0_l_fifo_ovflow_msk | disable interrupt source 0: enable 1: disable | 1 | 1 | 8
|  | 2 | 2 | 1 | 1'h1 | RW | rx_ch0_l_fifo_unflow_msk | disable interrupt source 0: enable 1: disable | 1 | 1 | 4
|  | 1 | 1 | 1 | 1'h1 | RW | rx_ch0_l_fifo_ful_msk | disable interrupt source 0: enable 1: disable | 1 | 1 | 2
|  | 0 | 0 | 1 | 1'h1 | RW | rx_ch0_l_fifo_emp_msk | disable interrupt source 0: enable 1: disable | 1 | 1 | 1
| 11C |  |  | 32 | 32'h00000000 |  | APC_INTR_TX_CLR |  |  | 00000000 | 0
|  | 24 | 31 | 8 | 8'h0 | RO | Reserved | Not used | 0 | 0 | 0
|  | 23 | 23 | 1 | 1'h0 | W1P | i2s0_err_clr | clear interrupt source, write 1 generate clear pluse | 0 | 0 | 0
|  | 22 | 22 | 1 | 1'h0 | W1P | i2s1_err_clr | clear interrupt source, write 1 generate clear pluse | 0 | 0 | 0
|  | 21 | 21 | 1 | 1'h0 | W1P | tx_ch0_fifo_vld_clr | clear interrupt source, write 1 generate clear pluse | 0 | 0 | 0
|  | 20 | 20 | 1 | 1'h0 | W1P | tx_ch1_fifo_vld_clr | clear interrupt source, write 1 generate clear pluse | 0 | 0 | 0
|  | 19 | 19 | 1 | 1'h0 | W1P | tx_ch1_r_dma_req_clr | clear interrupt source, write 1 generate clear pluse | 0 | 0 | 0
|  | 18 | 18 | 1 | 1'h0 | W1P | tx_ch1_r_fifo_ovflow_clr | clear interrupt source, write 1 generate clear pluse | 0 | 0 | 0
|  | 17 | 17 | 1 | 1'h0 | W1P | tx_ch1_r_fifo_unflow_clr | clear interrupt source, write 1 generate clear pluse | 0 | 0 | 0
|  | 16 | 16 | 1 | 1'h0 | W1P | tx_ch1_r_fifo_ful_clr | clear interrupt source, write 1 generate clear pluse | 0 | 0 | 0
|  | 15 | 15 | 1 | 1'h0 | W1P | tx_ch1_r_fifo_emp_clr | clear interrupt source, write 1 generate clear pluse | 0 | 0 | 0
|  | 14 | 14 | 1 | 1'h0 | W1P | tx_ch1_l_dma_req_clr | clear interrupt source, write 1 generate clear pluse | 0 | 0 | 0
|  | 13 | 13 | 1 | 1'h0 | W1P | tx_ch1_l_fifo_ovflow_clr | clear interrupt source, write 1 generate clear pluse | 0 | 0 | 0
|  | 12 | 12 | 1 | 1'h0 | W1P | tx_ch1_l_fifo_unflow_clr | clear interrupt source, write 1 generate clear pluse | 0 | 0 | 0
|  | 11 | 11 | 1 | 1'h0 | W1P | tx_ch1_l_fifo_ful_clr | clear interrupt source, write 1 generate clear pluse | 0 | 0 | 0
|  | 10 | 10 | 1 | 1'h0 | W1P | tx_ch1_l_fifo_emp_clr | clear interrupt source, write 1 generate clear pluse | 0 | 0 | 0
|  | 9 | 9 | 1 | 1'h0 | W1P | tx_ch0_r_dma_req_clr | clear interrupt source, write 1 generate clear pluse | 0 | 0 | 0
|  | 8 | 8 | 1 | 1'h0 | W1P | tx_ch0_r_fifo_ovflow_clr | clear interrupt source, write 1 generate clear pluse | 0 | 0 | 0
|  | 7 | 7 | 1 | 1'h0 | W1P | tx_ch0_r_fifo_unflow_clr | clear interrupt source, write 1 generate clear pluse | 0 | 0 | 0
|  | 6 | 6 | 1 | 1'h0 | W1P | tx_ch0_r_fifo_ful_clr | clear interrupt source, write 1 generate clear pluse | 0 | 0 | 0
|  | 5 | 5 | 1 | 1'h0 | W1P | tx_ch0_r_fifo_emp_clr | clear interrupt source, write 1 generate clear pluse | 0 | 0 | 0
|  | 4 | 4 | 1 | 1'h0 | W1P | tx_ch0_l_dma_req_clr | clear interrupt source, write 1 generate clear pluse | 0 | 0 | 0
|  | 3 | 3 | 1 | 1'h0 | W1P | tx_ch0_l_fifo_ovflow_clr | clear interrupt source, write 1 generate clear pluse | 0 | 0 | 0
|  | 2 | 2 | 1 | 1'h0 | W1P | tx_ch0_l_fifo_unflow_clr | clear interrupt source, write 1 generate clear pluse | 0 | 0 | 0
|  | 1 | 1 | 1 | 1'h0 | W1P | tx_ch0_l_fifo_ful_clr | clear interrupt source, write 1 generate clear pluse | 0 | 0 | 0
|  | 0 | 0 | 1 | 1'h0 | W1P | tx_ch0_l_fifo_emp_clr | clear interrupt source, write 1 generate clear pluse | 0 | 0 | 0
| 120 |  |  | 32 | 32'h00000000 |  | APC_INTR_RX_CLR |  |  | 00000000 | 0
|  | 20 | 31 | 12 | 12'h0 | RO | Reserved | Not used | 0 | 0 | 0
|  | 19 | 19 | 1 | 1'h0 | W1P | rx_ch1_r_dma_req_clr | clear interrupt source, write 1 generate clear pluse | 0 | 0 | 0
|  | 18 | 18 | 1 | 1'h0 | W1P | rx_ch1_r_fifo_ovflow_clr | clear interrupt source, write 1 generate clear pluse | 0 | 0 | 0
|  | 17 | 17 | 1 | 1'h0 | W1P | rx_ch1_r_fifo_unflow_clr | clear interrupt source, write 1 generate clear pluse | 0 | 0 | 0
|  | 16 | 16 | 1 | 1'h0 | W1P | rx_ch1_r_fifo_ful_clr | clear interrupt source, write 1 generate clear pluse | 0 | 0 | 0
|  | 15 | 15 | 1 | 1'h0 | W1P | rx_ch1_r_fifo_emp_clr | clear interrupt source, write 1 generate clear pluse | 0 | 0 | 0
|  | 14 | 14 | 1 | 1'h0 | W1P | rx_ch1_l_dma_req_clr | clear interrupt source, write 1 generate clear pluse | 0 | 0 | 0
|  | 13 | 13 | 1 | 1'h0 | W1P | rx_ch1_l_fifo_ovflow_clr | clear interrupt source, write 1 generate clear pluse | 0 | 0 | 0
|  | 12 | 12 | 1 | 1'h0 | W1P | rx_ch1_l_fifo_unflow_clr | clear interrupt source, write 1 generate clear pluse | 0 | 0 | 0
|  | 11 | 11 | 1 | 1'h0 | W1P | rx_ch1_l_fifo_ful_clr | clear interrupt source, write 1 generate clear pluse | 0 | 0 | 0
|  | 10 | 10 | 1 | 1'h0 | W1P | rx_ch1_l_fifo_emp_clr | clear interrupt source, write 1 generate clear pluse | 0 | 0 | 0
|  | 9 | 9 | 1 | 1'h0 | W1P | rx_ch0_r_dma_req_clr | clear interrupt source, write 1 generate clear pluse | 0 | 0 | 0
|  | 8 | 8 | 1 | 1'h0 | W1P | rx_ch0_r_fifo_ovflow_clr | clear interrupt source, write 1 generate clear pluse | 0 | 0 | 0
|  | 7 | 7 | 1 | 1'h0 | W1P | rx_ch0_r_fifo_unflow_clr | clear interrupt source, write 1 generate clear pluse | 0 | 0 | 0
|  | 6 | 6 | 1 | 1'h0 | W1P | rx_ch0_r_fifo_ful_clr | clear interrupt source, write 1 generate clear pluse | 0 | 0 | 0
|  | 5 | 5 | 1 | 1'h0 | W1P | rx_ch0_r_fifo_emp_clr | clear interrupt source, write 1 generate clear pluse | 0 | 0 | 0
|  | 4 | 4 | 1 | 1'h0 | W1P | rx_ch0_l_dma_req_clr | clear interrupt source, write 1 generate clear pluse | 0 | 0 | 0
|  | 3 | 3 | 1 | 1'h0 | W1P | rx_ch0_l_fifo_ovflow_clr | clear interrupt source, write 1 generate clear pluse | 0 | 0 | 0
|  | 2 | 2 | 1 | 1'h0 | W1P | rx_ch0_l_fifo_unflow_clr | clear interrupt source, write 1 generate clear pluse | 0 | 0 | 0
|  | 1 | 1 | 1 | 1'h0 | W1P | rx_ch0_l_fifo_ful_clr | clear interrupt source, write 1 generate clear pluse | 0 | 0 | 0
|  | 0 | 0 | 1 | 1'h0 | W1P | rx_ch0_l_fifo_emp_clr | clear interrupt source, write 1 generate clear pluse | 0 | 0 | 0
| 124 |  |  | 32 | 32'h00000000 |  | APC_INTR_TX_IRSR |  |  | 00000000 | 0
|  | 24 | 31 | 8 | 8'h0 | RO | Reserved | Not used | 0 | 0 | 0
|  | 23 | 23 | 1 | 1'h0 | RO | i2s0_err_irsr | interrupt status before mask | 0 | 0 | 0
|  | 22 | 22 | 1 | 1'h0 | RO | i2s1_err_irsr | interrupt status before mask | 0 | 0 | 0
|  | 21 | 21 | 1 | 1'h0 | RO | tx_ch0_fifo_vld_irsr | interrupt status before mask | 0 | 0 | 0
|  | 20 | 20 | 1 | 1'h0 | RO | tx_ch1_fifo_vld_irsr | interrupt status before mask | 0 | 0 | 0
|  | 19 | 19 | 1 | 1'h0 | RO | tx_ch1_r_dma_req_irsr | interrupt status before mask | 0 | 0 | 0
|  | 18 | 18 | 1 | 1'h0 | RO | tx_ch1_r_fifo_ovflow_irsr | interrupt status before mask | 0 | 0 | 0
|  | 17 | 17 | 1 | 1'h0 | RO | tx_ch1_r_fifo_unflow_irsr | interrupt status before mask | 0 | 0 | 0
|  | 16 | 16 | 1 | 1'h0 | RO | tx_ch1_r_fifo_ful_irsr | interrupt status before mask | 0 | 0 | 0
|  | 15 | 15 | 1 | 1'h0 | RO | tx_ch1_r_fifo_emp_irsr | interrupt status before mask | 0 | 0 | 0
|  | 14 | 14 | 1 | 1'h0 | RO | tx_ch1_l_dma_req_irsr | interrupt status before mask | 0 | 0 | 0
|  | 13 | 13 | 1 | 1'h0 | RO | tx_ch1_l_fifo_ovflow_irsr | interrupt status before mask | 0 | 0 | 0
|  | 12 | 12 | 1 | 1'h0 | RO | tx_ch1_l_fifo_unflow_irsr | interrupt status before mask | 0 | 0 | 0
|  | 11 | 11 | 1 | 1'h0 | RO | tx_ch1_l_fifo_ful_irsr | interrupt status before mask | 0 | 0 | 0
|  | 10 | 10 | 1 | 1'h0 | RO | tx_ch1_l_fifo_emp_irsr | interrupt status before mask | 0 | 0 | 0
|  | 9 | 9 | 1 | 1'h0 | RO | tx_ch0_r_dma_req_irsr | interrupt status before mask | 0 | 0 | 0
|  | 8 | 8 | 1 | 1'h0 | RO | tx_ch0_r_fifo_ovflow_irsr | interrupt status before mask | 0 | 0 | 0
|  | 7 | 7 | 1 | 1'h0 | RO | tx_ch0_r_fifo_unflow_irsr | interrupt status before mask | 0 | 0 | 0
|  | 6 | 6 | 1 | 1'h0 | RO | tx_ch0_r_fifo_ful_irsr | interrupt status before mask | 0 | 0 | 0
|  | 5 | 5 | 1 | 1'h0 | RO | tx_ch0_r_fifo_emp_irsr | interrupt status before mask | 0 | 0 | 0
|  | 4 | 4 | 1 | 1'h0 | RO | tx_ch0_l_dma_req_irsr | interrupt status before mask | 0 | 0 | 0
|  | 3 | 3 | 1 | 1'h0 | RO | tx_ch0_l_fifo_ovflow_irsr | interrupt status before mask | 0 | 0 | 0
|  | 2 | 2 | 1 | 1'h0 | RO | tx_ch0_l_fifo_unflow_irsr | interrupt status before mask | 0 | 0 | 0
|  | 1 | 1 | 1 | 1'h0 | RO | tx_ch0_l_fifo_ful_irsr | interrupt status before mask | 0 | 0 | 0
|  | 0 | 0 | 1 | 1'h0 | RO | tx_ch0_l_fifo_emp_irsr | interrupt status before mask | 0 | 0 | 0
| 128 |  |  | 32 | 32'h00000000 |  | APC_INTR_RX_IRSR |  |  | 00000000 | 0
|  | 20 | 31 | 12 | 12'h0 | RO | Reserved | Not used | 0 | 0 | 0
|  | 19 | 19 | 1 | 1'h0 | RO | rx_ch1_r_dma_req_irsr | interrupt status before mask | 0 | 0 | 0
|  | 18 | 18 | 1 | 1'h0 | RO | rx_ch1_r_fifo_ovflow_irsr | interrupt status before mask | 0 | 0 | 0
|  | 17 | 17 | 1 | 1'h0 | RO | rx_ch1_r_fifo_unflow_irsr | interrupt status before mask | 0 | 0 | 0
|  | 16 | 16 | 1 | 1'h0 | RO | rx_ch1_r_fifo_ful_irsr | interrupt status before mask | 0 | 0 | 0
|  | 15 | 15 | 1 | 1'h0 | RO | rx_ch1_r_fifo_emp_irsr | interrupt status before mask | 0 | 0 | 0
|  | 14 | 14 | 1 | 1'h0 | RO | rx_ch1_l_dma_req_irsr | interrupt status before mask | 0 | 0 | 0
|  | 13 | 13 | 1 | 1'h0 | RO | rx_ch1_l_fifo_ovflow_irsr | interrupt status before mask | 0 | 0 | 0
|  | 12 | 12 | 1 | 1'h0 | RO | rx_ch1_l_fifo_unflow_irsr | interrupt status before mask | 0 | 0 | 0
|  | 11 | 11 | 1 | 1'h0 | RO | rx_ch1_l_fifo_ful_irsr | interrupt status before mask | 0 | 0 | 0
|  | 10 | 10 | 1 | 1'h0 | RO | rx_ch1_l_fifo_emp_irsr | interrupt status before mask | 0 | 0 | 0
|  | 9 | 9 | 1 | 1'h0 | RO | rx_ch0_r_dma_req_irsr | interrupt status before mask | 0 | 0 | 0
|  | 8 | 8 | 1 | 1'h0 | RO | rx_ch0_r_fifo_ovflow_irsr | interrupt status before mask | 0 | 0 | 0
|  | 7 | 7 | 1 | 1'h0 | RO | rx_ch0_r_fifo_unflow_irsr | interrupt status before mask | 0 | 0 | 0
|  | 6 | 6 | 1 | 1'h0 | RO | rx_ch0_r_fifo_ful_irsr | interrupt status before mask | 0 | 0 | 0
|  | 5 | 5 | 1 | 1'h0 | RO | rx_ch0_r_fifo_emp_irsr | interrupt status before mask | 0 | 0 | 0
|  | 4 | 4 | 1 | 1'h0 | RO | rx_ch0_l_dma_req_irsr | interrupt status before mask | 0 | 0 | 0
|  | 3 | 3 | 1 | 1'h0 | RO | rx_ch0_l_fifo_ovflow_irsr | interrupt status before mask | 0 | 0 | 0
|  | 2 | 2 | 1 | 1'h0 | RO | rx_ch0_l_fifo_unflow_irsr | interrupt status before mask | 0 | 0 | 0
|  | 1 | 1 | 1 | 1'h0 | RO | rx_ch0_l_fifo_ful_irsr | interrupt status before mask | 0 | 0 | 0
|  | 0 | 0 | 1 | 1'h0 | RO | rx_ch0_l_fifo_emp_irsr | interrupt status before mask | 0 | 0 | 0
| 12C |  |  | 32 | 32'h00000000 |  | APC_INTR_TX_ISR |  |  | 00000000 | 0
|  | 24 | 31 | 8 | 8'h0 | RO | Reserved | Not used | 0 | 0 | 0
|  | 23 | 23 | 1 | 1'h0 | RO | i2s0_err_isr | interrupt status after mask | 0 | 0 | 0
|  | 22 | 22 | 1 | 1'h0 | RO | i2s1_err_isr | interrupt status after mask | 0 | 0 | 0
|  | 21 | 21 | 1 | 1'h0 | RO | tx_ch0_fifo_vld_isr | interrupt status after mask | 0 | 0 | 0
|  | 20 | 20 | 1 | 1'h0 | RO | tx_ch1_fifo_vld_isr | interrupt status after mask | 0 | 0 | 0
|  | 19 | 19 | 1 | 1'h0 | RO | tx_ch1_r_dma_req_isr | interrupt status after mask | 0 | 0 | 0
|  | 18 | 18 | 1 | 1'h0 | RO | tx_ch1_r_fifo_ovflow_isr | interrupt status after mask | 0 | 0 | 0
|  | 17 | 17 | 1 | 1'h0 | RO | tx_ch1_r_fifo_unflow_isr | interrupt status after mask | 0 | 0 | 0
|  | 16 | 16 | 1 | 1'h0 | RO | tx_ch1_r_fifo_ful_isr | interrupt status after mask | 0 | 0 | 0
|  | 15 | 15 | 1 | 1'h0 | RO | tx_ch1_r_fifo_emp_isr | interrupt status after mask | 0 | 0 | 0
|  | 14 | 14 | 1 | 1'h0 | RO | tx_ch1_l_dma_req_isr | interrupt status after mask | 0 | 0 | 0
|  | 13 | 13 | 1 | 1'h0 | RO | tx_ch1_l_fifo_ovflow_isr | interrupt status after mask | 0 | 0 | 0
|  | 12 | 12 | 1 | 1'h0 | RO | tx_ch1_l_fifo_unflow_isr | interrupt status after mask | 0 | 0 | 0
|  | 11 | 11 | 1 | 1'h0 | RO | tx_ch1_l_fifo_ful_isr | interrupt status after mask | 0 | 0 | 0
|  | 10 | 10 | 1 | 1'h0 | RO | tx_ch1_l_fifo_emp_isr | interrupt status after mask | 0 | 0 | 0
|  | 9 | 9 | 1 | 1'h0 | RO | tx_ch0_r_dma_req_isr | interrupt status after mask | 0 | 0 | 0
|  | 8 | 8 | 1 | 1'h0 | RO | tx_ch0_r_fifo_ovflow_isr | interrupt status after mask | 0 | 0 | 0
|  | 7 | 7 | 1 | 1'h0 | RO | tx_ch0_r_fifo_unflow_isr | interrupt status after mask | 0 | 0 | 0
|  | 6 | 6 | 1 | 1'h0 | RO | tx_ch0_r_fifo_ful_isr | interrupt status after mask | 0 | 0 | 0
|  | 5 | 5 | 1 | 1'h0 | RO | tx_ch0_r_fifo_emp_isr | interrupt status after mask | 0 | 0 | 0
|  | 4 | 4 | 1 | 1'h0 | RO | tx_ch0_l_dma_req_isr | interrupt status after mask | 0 | 0 | 0
|  | 3 | 3 | 1 | 1'h0 | RO | tx_ch0_l_fifo_ovflow_isr | interrupt status after mask | 0 | 0 | 0
|  | 2 | 2 | 1 | 1'h0 | RO | tx_ch0_l_fifo_unflow_isr | interrupt status after mask | 0 | 0 | 0
|  | 1 | 1 | 1 | 1'h0 | RO | tx_ch0_l_fifo_ful_isr | interrupt status after mask | 0 | 0 | 0
|  | 0 | 0 | 1 | 1'h0 | RO | tx_ch0_l_fifo_emp_isr | interrupt status after mask | 0 | 0 | 0
| 130 |  |  | 32 | 32'h00000000 |  | APC_INTR_RX_ISR |  |  | 00000000 | 0
|  | 20 | 31 | 12 | 12'h0 | RO | Reserved | Not used | 0 | 0 | 0
|  | 19 | 19 | 1 | 1'h0 | RO | rx_ch1_r_dma_req_isr | interrupt status after mask | 0 | 0 | 0
|  | 18 | 18 | 1 | 1'h0 | RO | rx_ch1_r_fifo_ovflow_isr | interrupt status after mask | 0 | 0 | 0
|  | 17 | 17 | 1 | 1'h0 | RO | rx_ch1_r_fifo_unflow_isr | interrupt status after mask | 0 | 0 | 0
|  | 16 | 16 | 1 | 1'h0 | RO | rx_ch1_r_fifo_ful_isr | interrupt status after mask | 0 | 0 | 0
|  | 15 | 15 | 1 | 1'h0 | RO | rx_ch1_r_fifo_emp_isr | interrupt status after mask | 0 | 0 | 0
|  | 14 | 14 | 1 | 1'h0 | RO | rx_ch1_l_dma_req_isr | interrupt status after mask | 0 | 0 | 0
|  | 13 | 13 | 1 | 1'h0 | RO | rx_ch1_l_fifo_ovflow_isr | interrupt status after mask | 0 | 0 | 0
|  | 12 | 12 | 1 | 1'h0 | RO | rx_ch1_l_fifo_unflow_isr | interrupt status after mask | 0 | 0 | 0
|  | 11 | 11 | 1 | 1'h0 | RO | rx_ch1_l_fifo_ful_isr | interrupt status after mask | 0 | 0 | 0
|  | 10 | 10 | 1 | 1'h0 | RO | rx_ch1_l_fifo_emp_isr | interrupt status after mask | 0 | 0 | 0
|  | 9 | 9 | 1 | 1'h0 | RO | rx_ch0_r_dma_req_isr | interrupt status after mask | 0 | 0 | 0
|  | 8 | 8 | 1 | 1'h0 | RO | rx_ch0_r_fifo_ovflow_isr | interrupt status after mask | 0 | 0 | 0
|  | 7 | 7 | 1 | 1'h0 | RO | rx_ch0_r_fifo_unflow_isr | interrupt status after mask | 0 | 0 | 0
|  | 6 | 6 | 1 | 1'h0 | RO | rx_ch0_r_fifo_ful_isr | interrupt status after mask | 0 | 0 | 0
|  | 5 | 5 | 1 | 1'h0 | RO | rx_ch0_r_fifo_emp_isr | interrupt status after mask | 0 | 0 | 0
|  | 4 | 4 | 1 | 1'h0 | RO | rx_ch0_l_dma_req_isr | interrupt status after mask | 0 | 0 | 0
|  | 3 | 3 | 1 | 1'h0 | RO | rx_ch0_l_fifo_ovflow_isr | interrupt status after mask | 0 | 0 | 0
|  | 2 | 2 | 1 | 1'h0 | RO | rx_ch0_l_fifo_unflow_isr | interrupt status after mask | 0 | 0 | 0
|  | 1 | 1 | 1 | 1'h0 | RO | rx_ch0_l_fifo_ful_isr | interrupt status after mask | 0 | 0 | 0
|  | 0 | 0 | 1 | 1'h0 | RO | rx_ch0_l_fifo_emp_isr | interrupt status after mask | 0 | 0 | 0
| 134 |  |  | 32 | 32'h00000000 |  | APC_DAC_PATH_CTRL |  |  | 00000000 | 0
|  | 1 | 31 | 31 | 31'h0 | RO | Reserved | Not used | 0 | 0 | 0
|  | 0 | 0 | 1 | 1'h0 | RW | dac_data_r_select | 0: normal mode 1: left channel dupl mode, data in tx_ch01_l duplicate in both dac_l and dac_r 2: right channel dupl mode, data in tx_ch01_r duplicate in both dac_l and dac_r | 0 | 0 | 0
| 138 |  |  | 32 | 32'h00000000 |  | APC_RSVD_RW_REG0 |  |  | 00000000 | 0
|  | 0 | 31 | 32 | 32'h0 | RW | apc_rsvd_rw_reg0 | Reserved for future use | 0 | 0 | 0
| 13C |  |  | 32 | 32'h00000000 |  | APC_RSVD_RW_REG1 |  |  | 00000000 | 0
|  | 0 | 31 | 32 | 32'h0 | RW | apc_rsvd_rw_reg1 | Reserved for future use | 0 | 0 | 0
| 140 |  |  | 32 | 32'h00000000 |  | APC_RSVD_RO_REG0 |  |  | 00000000 | 0
|  | 0 | 31 | 32 | 32'h0 | RO | apc_rsvd_ro_reg0 | Reserved for future use | 0 | 0 | 0
| 144 |  |  | 32 | 32'h00000000 |  | APC_RSVD_RO_REG1 |  |  | 00000000 | 0
|  | 0 | 31 | 32 | 32'h0 | RO | apc_rsvd_ro_reg1 | Reserved for future use | 0 | 0 | 0

## AUDIO_CODEC
Address (Hex) | Sub-Addr (Hex) | Start Bit | End Bit | Bit Width | Default Value | R/W Property | Register Name | Register Description | Reset Value (Dec) | Reset Value (Hex) | Reset Value (Sum) | ADDRWIDTH
| 000 |  |  | 32 | 32'h00000004 |  | AUD_MIC_CFG |  |  | 00000004 | 4
|  | 9 | 31 | 23 | 23'h0 | RO | Reserved | Resverved for further | 0 | 0 | 0
|  | 8 | 8 | 1 | 1'h0 | RW | en_micbias |  | 0 | 0 | 0
|  | 7 | 7 | 1 | 1'h0 | RW | en_mic_capless |  | 0 | 0 | 0
|  | 6 | 6 | 1 | 1'h0 | RW | en_mic_iload |  | 0 | 0 | 0
|  | 3 | 5 | 3 | 3'h0 | RW | mic_vout_tune |  | 0 | 0 | 0
|  | 2 | 2 | 1 | 1'h1 | RW | mic_vout_sel |  | 1 | 1 | 4
|  | 1 | 1 | 1 | 1'h0 | RW | aud_en_vmid | Codec VMID enable 1: enable 0: disable | 0 | 0 | 0
|  | 0 | 0 | 1 | 1'h0 | RW | aud_en_iref | Codec REF IREF GEN enable 1: enable 0: disable | 0 | 0 | 0
| 004 |  |  | 32 | 32'h00000613 |  | AUD_ADC_CTRL0 |  |  | 00000613 | 1555
|  | 14 | 31 | 18 | 18'h0 | RO | Reserved | not used | 0 | 0 | 0
|  | 13 | 13 | 1 | 1'h0 | RW | adc_gain_comp_sel | cic0 gain comp 0: 15/8 1:13/8 | 0 | 0 | 0
|  | 12 | 12 | 1 | 1'h0 | RW | adc_cap_cali_go | A write of 1 will start the ADC CAP calibration process. And no influence if a write of 0 to the bit. Needs to clear this bit before starting cap calibration. Please refer to AU_ADC_TRIM.docx for details. | 0 | 0 | 0
|  | 11 | 11 | 1 | 1'h0 | RO | Reserved | not used | 0 | 0 | 0
|  | 10 | 10 | 1 | 1'h1 | RW | lpga_toen | Zero Crossing Time Out enable for ADC Left PGA gain setting. 1: enable 0: disable | 1 | 1 | 1024
|  | 9 | 9 | 1 | 1'h1 | RW | rpga_toen | Zero Crossing Time Out enable for ADC Right PGA gain setting. 1: enable 0: disable | 1 | 1 | 512
|  | 8 | 8 | 1 | 1'h0 | RW | reg_adc_rstn | ADC digital reset control. All the digital data-path of ADC will be reset execept their registers. 0: reset 1: release | 0 | 0 | 0
|  | 7 | 7 | 1 | 1'h0 | RW | adcclk_en | ADC internal clock generation enable, including adc_clk_ana, adc_clk_fil, adc_clk_cic and adc_clk_ibias. 1: enable 0: disabled | 0 | 0 | 0
|  | 4 | 6 | 3 | 3'h1 | RW | adcosr | ADC Over Sample ratio settings. 000: 500x 001: 250x 010: 125x 011: 100x 100: 50x others: invalid | 1 | 1 | 16
|  | 0 | 3 | 4 | 4'h3 | RW | adcsr | ADC Sample Rate settings. 0000: 8Khz 0011: 16Khz 1000: 44.1khz/48Khz others: invalid for 44.1KHz PLL should be used to supply codec adc clk at 22.05MHz | 3 | 3 | 3
| 008 |  |  | 32 | 32'h0cc62ad5 |  | AUD_ADC_CTRL1 |  |  | 0cc62ad5 | 214313685
|  | 31 | 31 | 1 | 1'h0 | RO | Reserved | not used | 0 | 0 | 0
|  | 30 | 30 | 1 | 1'h0 | RW | adc_hpfout_sel | Select the output of High Pass filter 1 as ADC output (for test) 0: normal output 1: selected. | 0 | 0 | 0
|  | 29 | 29 | 1 | 1'h0 | RW | adc_single_ch_mode | ADC single channel mode enable (for test). 1: enable. The output data from right channel is same with that of ADC left channel. 0: disable. | 0 | 0 | 0
|  | 26 | 28 | 3 | 3'h3 | RW | hpfcut | The cut off frequency setttings of the High pass filter2 48Khz: 000: 122Hz 001: 153Hz 010: 156Hz 011: 245Hz 100: 306Hz 101: 392Hz 110: 490Hz 111: 612Hz 44.1KHz: 000: 112Hz 001: 140Hz 010: 143Hz 011: 225Hz 100: 281Hz 101: 360Hz 110: 450Hz 111: 562Hz 32KHz: 000: 81Hz 001: 102Hz 010: 104Hz 011: 163Hz 100: 204Hz 101: 261Hz 110: 372Hz 111: 408Hz 24KHz: 000: 61Hz 001: 77Hz 010: 78Hz 011: 123Hz 100: 153Hz 101: 192Hz 110: 245Hz 111: 306Hz 16KHz: 000: 41Hz 001: 51Hz 010: 52Hz 011: 82Hz 100: 102Hz 101: 131Hz 110: 186Hz 111: 204Hz 8KHz: 000: 21Hz 001: 25Hz 010: 26Hz 011: 41Hz 100: 51Hz 101: 66Hz 110: 93Hz 111: 102Hz For other ADCSR setting, Please zoom in/out linearly and calculate their cut-off frequency; | 3 | 3 | 201326592
|  | 21 | 25 | 5 | 5'h6 | RW | adc_pga_level_l | ADC Left PGA volume control. -12dB to +36dB @ 2db/step 00000: -12dB 00001: -10dB 00010: -8dB … 2dB@step … 10111: +34dB 11000: +36dB others: invalid | 6 | 6 | 12582912
|  | 16 | 20 | 5 | 5'h6 | RW | adc_pga_level_r | ADC Right PGA volume control. -12dB to +36dB @ 2db/step 00000: -12dB 00001: -10dB 00010: -8dB … 2dB@step … 10111: +34dB 11000: +36dB others: invalid | 6 | 6 | 393216
|  | 15 | 15 | 1 | 1'h0 | RW | hpf1en | 1st HPF enable. (typical 3.7Hz) 1: enable 0: disable | 0 | 0 | 0
|  | 14 | 14 | 1 | 1'h0 | RW | hpf2en | 2nd HPF enable. 1: enable 0: disable | 0 | 0 | 0
|  | 7 | 13 | 7 | 7'h55 | RW | adcvol_l | ADC Left channel digital gain. 0000000: digital mute 0000001: digital mute 0000010: -83dB 0000011:-82dB … 1dB@step… 1010101: 0dB … 1dB@step… 1111101:+40dB 1111110: +41dB 1111111: +42dB | 85 | 55 | 10880
|  | 0 | 6 | 7 | 7'h55 | RW | adcvol_r | ADC Right channel digital gain. 0000000: digital mute 0000001: digital mute 0000010: -83dB 0000011:-82dB … 1dB@step… 1010101: 0dB … 1dB@step… 1111101:+40dB 1111110: +41dB 1111111: +42dB | 85 | 55 | 85
| 00C |  |  | 32 | 32'h00000000 |  | AUD_ADC_CTRL2 |  |  | 00000000 | 0
|  | 30 | 31 | 2 | 2'h0 | RO | Reserved | not used | 0 | 0 | 0
|  | 16 | 29 | 14 | 14'h0 | RW | nfa1 | ADC Notch filter NFA1 coefficient | 0 | 0 | 0
|  | 15 | 15 | 1 | 1'h0 | RO | Reserved | not used | 0 | 0 | 0
|  | 14 | 14 | 1 | 1'h0 | RW | nfen | ADC Notch filter enable 1: enable 0: disable | 0 | 0 | 0
|  | 0 | 13 | 14 | 14'h0 | RW | nfa0 | ADC Notch filter NFA0 coefficient | 0 | 0 | 0
| 010 |  |  | 32 | 32'h63182b00 |  | AUD_ADC_CTRL3 |  |  | 63182b00 | 1662528256
|  | 29 | 31 | 3 | 3'h3 | RW | tolerance | ADC ALC target error tolerance setting. 011: +/- 3dB 010: +/-2dB 100: +/- 4dB 001: +/-1dB 000: +/- 0dB …… | 3 | 3 | 1610612736
|  | 24 | 28 | 5 | 5'h3 | RW | target_l | ADC Left channel ALC target level. 00000: -1dB 00001: -3dB …-2dB@step 10110: -45dB 10111: -47dB other: invalid | 3 | 3 | 50331648
|  | 19 | 23 | 5 | 5'h3 | RW | target_r | ADC Right channel ALC target level. 00000: -1dB 00001: -3dB …-2dB@step 10110: -45dB 10111: -47dB other: invalid | 3 | 3 | 1572864
|  | 18 | 18 | 1 | 1'h0 | RW | alcmode | ADC ALC mode selection. 1: limiter mode 0: normal mode | 0 | 0 | 0
|  | 17 | 17 | 1 | 1'h0 | RW | alcsel_l | ADC Left ALC function enable. 1: ALC enable 0: ALC disable | 0 | 0 | 0
|  | 16 | 16 | 1 | 1'h0 | RW | alcsel_r | ADC Right ALC function enable. 1: ALC enable 0: ALC disable | 0 | 0 | 0
|  | 15 | 15 | 1 | 1'h0 | RW | ng_en | ADC ALC Noise Gate enable. 1: Enable 0: Disable | 0 | 0 | 0
|  | 10 | 14 | 5 | 5'ha | RW | ng | ADC ALC noise floor level setting. 00000: -40dB 00001: -42dB 00010: -44dB …-2dB@step... 10101: -82dB 10110: -84dB others: invalid | 10 | a | 10240
|  | 5 | 9 | 5 | 5'h18 | RW | alcmax | Max ADC PGA gain used in ALC mode. Min: 00000 Max: 11000 | 24 | 18 | 768
|  | 0 | 4 | 5 | 5'h0 | RW | alcmin | Min ADC PGA gain used in ALC mode Min: 00000 Max: 11000 | 0 | 0 | 0
| 014 |  |  | 32 | 32'h00810146 |  | AUD_ADC_CTRL4 |  |  | 00810146 | 8454470
|  | 28 | 31 | 4 | 4'h0 | RO | Reserved | not used | 0 | 0 | 0
|  | 27 | 27 | 1 | 1'h0 | RW | autorst_en_l | Auto reset the analog SDM of ADC left channel if a predefined amout of all zeros or all ones are matched. 1: enable, reset will hold 8 clock cycles and self_clearing. 0: disable | 0 | 0 | 0
|  | 26 | 26 | 1 | 1'h0 | RW | autorst_en_r | Auto reset the analog SDM of ADC Right channel if a predefined amout of all zeros or all ones are matched. 1: enable, reset will hold 8 clock cycles and self_clearing. 0: disable | 0 | 0 | 0
|  | 23 | 25 | 3 | 3'h1 | RW | autorst_type | predefined time range for auto reset function (16Khz). 000: 128us 001: 256us 010: 512us 011: 1ms 100: 2ms 101: 4ms | 1 | 1 | 8388608
|  | 22 | 22 | 1 | 1'h0 | RW | dmic_enable | Digital Microphone mode enable 0: Audio DSP input is from ADC SDM, and DMIC input is disabled. 1: Audio DSP input is from digital microphone input. | 0 | 0 | 0
|  | 21 | 21 | 1 | 1'h0 | RW | dmic_src | Selects digital microphone data nput if dmic_mode is set to 1. 0: from DMIC0_IN 1: from DMIC1_IN | 0 | 0 | 0
|  | 19 | 20 | 2 | 2'h0 | RW | dmic_latch_adj | DMIC input data timing adjust range. 00: 0 degree delay 01: 90 degree delay 10: 180 degree delay 11: 270 degree delay | 0 | 0 | 0
|  | 17 | 18 | 2 | 2'h0 | RW | unconnect |  | 0 | 0 | 0
|  | 16 | 16 | 1 | 1'h1 | RW | dmic_mode | Left data is sampled by the falling edge of dmic_clk, and Right data is sampled by the rising edge of dmic_clk. 0: Single edge on DMIC0_IN and DMIC1_IN; 1: Double edge on either DMIC0_IN or DMIC1_IN, which decided by dmic_srcr; | 1 | 1 | 65536
|  | 13 | 15 | 3 | 3'h0 | RO | Reserved | not used | 0 | 0 | 0
|  | 12 | 12 | 1 | 1'h0 | RW | peak_fastalc_en | ALC enable at once if peak amplitude of input signal is greater than -1.5 dBFS. | 0 | 0 | 0
|  | 8 | 11 | 4 | 4'h1 | RW | alchld | ADC ALC hold time before gain is increased (ADCSR=48Khz). 0000 = 1.34ms 0001 = 2.67ms 0010 = 5.33ms 0011 = 10.66ms …time doubles with every step 0111 = 0.17s 1000 = 0.34s 1001 = 0.68s ….. 1111 = 43s | 1 | 1 | 256
|  | 4 | 7 | 4 | 4'h4 | RW | alcatk | ADC ALC attack (gain ramp-down) time (Fs = 48kHz and ALCMODE == 0) . 0000 = 83.2us 0001 = 166.4us 0010 = 333us 0011 = 666us …time doubles with every step 1111 = 2.7s ADC ALC attack (gain ramp-down) time (Fs = 48Khz and ALCMODE == 1) . 0000 = 20.8us 0001 = 41.6us 0010 = 83.2us 0011 = 166.4us …time doubles with every step 1111 = 0.68s | 4 | 4 | 64
|  | 0 | 3 | 4 | 4'h6 | RW | alcdcy | ADC Decay (gain ramp-up) time (Fs=48kHz and ALCMODE ==0) . 0000 = 333us 0001 = 666us 0010 = 1.33ms 0011 = 2.66ms …time doubles with every step 1111 = 10.8s ADC Decay (gain ramp-up) time (Fs=48kHz and ALCMODE ==1) . 0000 = 83.2us 0001 = 166.4us 0010 = 333us 0011 = 666us …time doubles with every step 1111 = 2.7s | 6 | 6 | 6
| 018 |  |  | 32 | 32'h000188b4 |  | AUD_ADC_CTRL5 |  |  | 000188b4 | 100532
|  | 31 | 31 | 1 | 1'h0 | RW | offset_regen | Add an offset to ADC output (for test). 1: enable 0: disable | 0 | 0 | 0
|  | 21 | 30 | 10 | 10'h0 | RW | offset_reg | offset value from register settings. | 0 | 0 | 0
|  | 20 | 20 | 1 | 1'h0 | RW | filgain_regen | Add a gain to ADC data path (for debug). 1: enable 0: disable | 0 | 0 | 0
|  | 0 | 19 | 20 | 20'h188b4 | RW | filgain_reg | gain setting from register. | 100532 | 188b4 | 100532
| 01C |  |  | 32 | 32'h0001005c |  | AUD_ADC_CTRL6 |  |  | 0001005c | 65628
|  | 18 | 31 | 14 | 14'h0 | RO | Reserved | not used | 0 | 0 | 0
|  | 17 | 17 | 1 | 1'h0 | RW | adc_cap_cali_src | register select enable for ADC cap calibration. 1: calibration setting from register, and not from internal state machine. 0: calibration value is from internal state machine. | 0 | 0 | 0
|  | 12 | 16 | 5 | 5'h10 | RW | adc_cap_cali_reg | register setting value. | 16 | 10 | 65536
|  | 11 | 11 | 1 | 1'h0 | RW | adc_cap_cali_en_reg | register control enable. 1: enable 0: disable | 0 | 0 | 0
|  | 10 | 10 | 1 | 1'h0 | RW | adc_cap_cali_en_src | calibraton enable from register. | 0 | 0 | 0
|  | 8 | 9 | 2 | 2'h0 | RW | aud_adc_idac_ctrl | Feedback IDAC Control 00: x-5% 01: 7.5uA (expected default)---Full scale 1.5Vrms 10: x+6% 11: x+13% | 0 | 0 | 0
|  | 6 | 7 | 2 | 2'h1 | RW | aud_adc_ib_ctrl | ADC amp ibias control 0000: 1.5uA 0001: 2uA (expected default) 0010: 2.5uA 0011: 3uA bit[2]=1: amp1 low power mode, bit[3]=1: amp2 low power mode | 1 | 1 | 64
|  | 5 | 5 | 1 | 1'h0 | RW | adc_lp_autorst_split |  | 0 | 0 | 0
|  | 4 | 4 | 1 | 1'h1 | RW | ana_adc_rst_reg |  | 1 | 1 | 16
|  | 3 | 3 | 1 | 1'h1 | RW | ana_adc0_rst_reg |  | 1 | 1 | 8
|  | 2 | 2 | 1 | 1'h1 | RW | ana_adc1_rst_reg | ADC Loop path reset. 0: no reset 1: Loop reset | 1 | 1 | 4
|  | 1 | 1 | 1 | 1'h0 | RW | reg_aud_en_adc0 | ADC Left enable. 0: Power Down; 1: Enabled | 0 | 0 | 0
|  | 0 | 0 | 1 | 1'h0 | RW | reg_aud_en_adc1 | ADC Right enable. 0: Power Down; 1: Enabled | 0 | 0 | 0
| 020 |  |  | 32 | 32'h01d81408 |  | AUD_ADC_CTRL7 |  |  | 01d81408 | 30938120
|  | 31 | 31 | 1 | 1'h0 | RW | aud_adc_mode | register control enable. 1: enable 0: disable | 0 | 0 | 0
|  | 30 | 30 | 1 | 1'h0 | RW | aud_en_adc1_vref | VREF_EN 1: enable 0: disable | 0 | 0 | 0
|  | 29 | 29 | 1 | 1'h0 | RW | aud_en_adc0_vref |  | 0 | 0 | 0
|  | 28 | 28 | 1 | 1'h0 | RW | aud_idac_bias_reg | register value for aud_idac_bias. | 0 | 0 | 0
|  | 27 | 27 | 1 | 1'h0 | RW | aud_idac_bias_src |  | 0 | 0 | 0
|  | 25 | 26 | 2 | 2'h0 | RW | aud_adc_idac_os_ctrl |  | 0 | 0 | 0
|  | 24 | 24 | 1 | 1'h1 | RW | aud_adc_int1_lpr |  | 1 | 1 | 16777216
|  | 23 | 23 | 1 | 1'h1 | RW | aud_adc_int2_lpr | Control vref voltage. Control vref power consumption 00: default VREF_CTRL<0>:1—— ADC VREF 40uA；0—— ADC VREF 20uA； VREF_CTRL<1>:1—— ADC VCM BIAS 30uA； 0—— ADC VCM BIAS 10uA | 1 | 1 | 8388608
|  | 22 | 22 | 1 | 1'h1 | RW | aud_adc_sar_comp_lpr | Control generate vref mode. | 1 | 1 | 4194304
|  | 19 | 21 | 3 | 3'h3 | RW | aud_adc_sar_delay_ctrl | VREF_EN 1: enable 0: disable | 3 | 3 | 1572864
|  | 18 | 18 | 1 | 1'h0 | RW | aud_adc_sar_test_en | feed back idac DC offset. 00: 0uA(default); 01: LSB/16; 10: LSB/8; 11: LSB/4 | 0 | 0 | 0
|  | 16 | 17 | 2 | 2'h0 | RW | aud_adc_atb_ctrl | ADC atb control 000:ATB output H-Z; 001: test ADC0 IDAC_NMOS; 010: test ADC0 IDAC_PMOS; 011: test ADC1 IDAC_NMOS; 100: test ADC1 IDAC_PMOS 000:default | 0 | 0 | 0
|  | 15 | 15 | 1 | 1'h0 | RW | lpga_zcen_force | Left PGA Zero Crossing control: 0: controlled by digital logic 1: controlled by register lpga_zcen_reg | 0 | 0 | 0
|  | 14 | 14 | 1 | 1'h0 | RW | lpga_zcen_reg | Zero Crossing enable for ADC Left PGA. Only valid when register lpga_zcen_force = 1 1: enable 0: disable | 0 | 0 | 0
|  | 13 | 13 | 1 | 1'h0 | RW | lpga_zcen | Zero Crossing digital logic enable for ADC Left PGA. 1: enable 0: disable | 0 | 0 | 0
|  | 12 | 12 | 1 | 1'h1 | RW | aud_pga_lpr | ADC Left PGA power mode, 1: Low Power Mode 0: normal mode. | 1 | 1 | 4096
|  | 11 | 11 | 1 | 1'h0 | RW | aud_en_pga0_single | ADC Left PGA input mode. 0: differetial 1: Single | 0 | 0 | 0
|  | 10 | 10 | 1 | 1'h1 | RW | aud_pga0_mute | ADC Left PGA Mute, 1: mute 0: working | 1 | 1 | 1024
|  | 9 | 9 | 1 | 1'h0 | RW | reg_aud_en_pga0 | ADC Left Input PGA enable; 0= Power Down; 1= Enable; | 0 | 0 | 0
|  | 8 | 8 | 1 | 1'h0 | RW | rpga_zcen_force | Right PGA Zero Crossing control: 0: controlled by digital logic 1: controlled by register rpga_zcen_reg | 0 | 0 | 0
|  | 7 | 7 | 1 | 1'h0 | RW | rpga_zcen_reg | Zero Crossing enable for ADC Right PGA. Only valid when register rpga_zcen_force = 1 1: enable 0: disable | 0 | 0 | 0
|  | 6 | 6 | 1 | 1'h0 | RW | rpga_zcen | Zero Crossing enable for ADC Right PGA 1: enable 0: disable | 0 | 0 | 0
|  | 5 | 5 | 1 | 1'h0 | RW | aud_pga_vcom_sel | ADC Right PGA power mode, 1: Low Power Mode 0: normal mode | 0 | 0 | 0
|  | 4 | 4 | 1 | 1'h0 | RW | aud_en_pga1_single | ADC Right PGA input mode, 0: differetial 1: Single | 0 | 0 | 0
|  | 3 | 3 | 1 | 1'h1 | RW | aud_pga1_mute | ADC Right PGA Mute, 1: mute 0: working | 1 | 1 | 8
|  | 2 | 2 | 1 | 1'h0 | RW | reg_aud_en_pga1 | ADC Right Input PGA enable; 0: Power Down; 1: Enable; | 0 | 0 | 0
|  | 1 | 1 | 1 | 1'h0 | RW | aud_en_pga0_vcmbuf | ADC LPGA/RPGA Buffer low power mode 1: low power mode 0: normal mode | 0 | 0 | 0
|  | 0 | 0 | 1 | 1'h0 | RW | aud_en_pga1_vcmbuf | LPGA/RPGA Buffer Enable 1: enable 0: disable | 0 | 0 | 0
| 024 |  |  | 32 | 32'h00000000 |  | AUD_RSVD_REG0 |  |  | 00000000 | 0
|  | 0 | 31 | 32 | 32'h0 | RO | Reserved | not used | 0 | 0 | 0
| 028 |  |  | 32 | 32'h00000000 |  | AUD_RSVD_REG1 |  |  | 00000000 | 0
|  | 0 | 31 | 32 | 32'h0 | RO | Reserved | not used | 0 | 0 | 0
| 02C |  |  | 32 | 32'h00000208 |  | AUD_DAC_CTRL0 |  |  | 00000208 | 520
|  | 11 | 31 | 21 | 21'h0 | RO | Reserved | not used | 0 | 0 | 0
|  | 9 | 10 | 2 | 2'h1 | RW | aud_dac_ib_ctrl |  | 1 | 1 | 512
|  | 7 | 8 | 2 | 2'h0 | RO | Reserved | not used | 0 | 0 | 0
|  | 6 | 6 | 1 | 1'h0 | RW | reg_dac_rstn | DAC digital reset except registers. 0: reset 1: release | 0 | 0 | 0
|  | 5 | 5 | 1 | 1'h0 | RW | dacclk_en | DAC clock generation enable, including dac_clk_fil, dac_clk_sdm and dac_clk_ana. 1: enable 0: disabled | 0 | 0 | 0
|  | 4 | 4 | 1 | 1'h0 | RW | dacosr | DAC Over Sample ratio. 0: 250x 1:125x | 0 | 0 | 0
|  | 0 | 3 | 4 | 4'h8 | RW | dacsr | DAC sampling rate setting. 0000: fs = 8k 0001: fs = 11.025k 0010: fs = 12k 0011: fs = 16k 0100: fs = 22.05k 0101: fs = 24k 0110: fs = 32k 0111: fs = 44.1k 1000: fs = 48k 1001: fs = 96k 1010: fs = 88.2k 1011~1111: reserved for 11.025KHz, 44.1KHz and 88.2KHz PLL should be used to supply codec dac clk at 22.05MHz | 8 | 8 | 8
| 030 |  |  | 32 | 32'h000000e1 |  | AUD_DAC_CTRL1 |  |  | 000000e1 | 225
|  | 8 | 31 | 24 | 24'h0 | RO | Reserved | not used | 0 | 0 | 0
|  | 0 | 7 | 8 | 8'he1 | RW | dac_gain | DAC Right Digital Volume Control Others = Digital Mute 01110000: -113dB 01110001: -112dB ... 1dB@step… 11111110: +29dB 11111111: +30dB | 225 | e1 | 225
| 034 |  |  | 32 | 32'h00000070 |  | AUD_DAC_CTRL2 |  |  | 00000070 | 112
|  | 8 | 31 | 24 | 24'h0 | RO | Reserved | not used | 0 | 0 | 0
|  | 7 | 7 | 1 | 1'h0 | RW | dac_inv_bf_sdm | DAC Left Data Invert before DAC SDM. 1: invert 0: buffer | 0 | 0 | 0
|  | 6 | 6 | 1 | 1'h1 | RW | dacmu | DAC Left Digital Mute; 1: mute; 0: no mute (signal active) | 1 | 1 | 64
|  | 5 | 5 | 1 | 1'h1 | RW | dac_dwaen | DAC Left DWA Enable Signal. 0: disable; 1: enable. | 1 | 1 | 32
|  | 4 | 4 | 1 | 1'h1 | RW | softmute_en | DAC Digital soft mute enable signal; 0: disable; 1: enable. | 1 | 1 | 16
|  | 0 | 3 | 4 | 4'h0 | RW | soft_speed | DAC Soft mute decay/attach speed settings 0000: 1dB adjust / (2*T_DACLRC) 0001: 1dB adjust / (4*T_DACLRC) … double adjust time per step … 1111: 1dB adjust / (2^16*T_DACLRC) (where T_DACLRC is the period of DACLRC, 20.8us for 48KHz) | 0 | 0 | 0
| 038 |  |  | 32 | 32'h00000d40 |  | AUD_DAC_CTRL3 |  |  | 00000d40 | 3392
|  | 14 | 31 | 18 | 18'h0 | RO | Reserved | not used | 0 | 0 | 0
|  | 11 | 13 | 3 | 3'h1 | RW | dac_dwa_type | DAC DWA Type (only for test) 000: circling DWA starting address; 001: increment DWA starting at every clock cycles; 010: shifting two times at every clock cycles; 011: random increment DWA starting address at every clock cycle; 100: add 2bit random increment into DWA starting address; 101: add 3bit random increment into DWA starting address; | 1 | 1 | 2048
|  | 10 | 10 | 1 | 1'h1 | RW | dac_dith_ntf_en | DAC Dither Noise-shaping Enable 1: enable 0: disable | 1 | 1 | 1024
|  | 9 | 9 | 1 | 1'h0 | RW | dac_sd_level_sel | DAC SDM level option (only for testing) 1: 15 level setting. The feedback path of DAC SDM is a little increase in its amplitude. 0: 15 level and the middle level is sited at level7(default) | 0 | 0 | 0
|  | 8 | 8 | 1 | 1'h1 | RW | dac_sd_amute_en | DAC Left SDM auto bypass enable when all zero’s input; 0: disable 1: enable; | 1 | 1 | 256
|  | 5 | 7 | 3 | 3'h2 | RW | dac_sd_amute_type | DAC SDM auto mute threshold (# of all zero’s input): 000: shorter … 101: longer Others: not used. | 2 | 2 | 64
|  | 4 | 4 | 1 | 1'h0 | RW | dac_sd_rstn | DAC SDM reset, active low 0: reset 1: release | 0 | 0 | 0
|  | 3 | 3 | 1 | 1'h0 | RW | dac_sd_nz | DAC SDM no-zero input signal (for test) 1: no-zero 0: normal | 0 | 0 | 0
|  | 2 | 2 | 1 | 1'h0 | RW | dac_dith_bypass | DAC SDM dither function bypass 1: bypass 0: function used | 0 | 0 | 0
|  | 0 | 1 | 2 | 2'h0 | RW | dac_dith_type | DAC SDM dither type selection (for testing) | 0 | 0 | 0
| 03C |  |  | 32 | 32'h00000000 |  | AUD_DAC_CTRL4 |  |  | 00000000 | 0
|  | 16 | 31 | 16 | 16'h0 | RO | Reserved | not used | 0 | 0 | 0
|  | 0 | 15 | 16 | 16'h0 | RW | dac_offset | Added DAC offset (option for testing) | 0 | 0 | 0
| 040 |  |  | 32 | 32'h00300000 |  | AUD_DAC_CTRL5 |  |  | 00300000 | 3145728
|  | 26 | 31 | 6 | 6'h0 | RO | Reserved | not used | 0 | 0 | 0
|  | 0 | 25 | 26 | 26'h300000 | RW | dac_dith_pow | DAC digital SDM dither power (for testing) | 3145728 | 300000 | 3145728
| 044 |  |  | 32 | 32'h00000002 |  | AUD_DAC_CTRL6 |  |  | 00000002 | 2
|  | 3 | 31 | 29 | 29'h0 | RO | Reserved | not used | 0 | 0 | 0
|  | 2 | 2 | 1 | 1'h0 | RW | aud_dac_clk_test_en | enable control for DAC test clock output (for test) 1: enable 0: disable | 0 | 0 | 0
|  | 1 | 1 | 1 | 1'h1 | RW | dac_zcen_reg | DAC Left Zero Crossing enable 1: enable 0: disable | 1 | 1 | 2
|  | 0 | 0 | 1 | 1'h0 | RW | reg_aud_en_dac | DAC Left enable; 0: Power Down; 1: Enabled | 0 | 0 | 0
| 048 |  |  | 32 | 32'h00000080 |  | AUD_ADC_CALI_STATUS |  |  | 00000080 | 128
|  | 8 | 31 | 24 | 24'h0 | RO | Reserved | not used | 0 | 0 | 0
|  | 3 | 7 | 5 | 5'h10 | RO | aud_adc_cap_cali |  | 16 | 10 | 128
|  | 2 | 2 | 1 | 1'h0 | RO | adc_cap_cali_fail |  | 0 | 0 | 0
|  | 1 | 1 | 1 | 1'h0 | RO | adc_cap_cali_done |  | 0 | 0 | 0
|  | 0 | 0 | 1 | 1'h0 | RO | aud_adc_cap_cali_flag_inst |  | 0 | 0 | 0
| 04C |  |  | 32 | 32'h00000000 |  | AUD_ANA_RSVD_REG |  |  | 00000000 | 0
|  | 16 | 31 | 16 | 16'h0 | RW | aud_dac_rsv | reserved for future | 0 | 0 | 0
|  | 0 | 15 | 16 | 16'h0 | RW | aud_adc_rsv | reserved for future | 0 | 0 | 0
| 050 |  |  | 32 | 32'h00000000 |  | AUD_ADC0_OUT |  |  | 00000000 | 0
|  | 24 | 31 | 8 | 8'h0 | RO | Reserved | not used | 0 | 0 | 0
|  | 0 | 23 | 24 | 24'h0 | RO | aud_adc_out_l |  | 0 | 0 | 0
| 054 |  |  | 32 | 32'h00000000 |  | AUD_ADC1_OUT |  |  | 00000000 | 0
|  | 24 | 31 | 8 | 8'h0 | RO | Reserved | not used | 0 | 0 | 0
|  | 0 | 23 | 24 | 24'h0 | RO | aud_adc_out_r |  | 0 | 0 | 0
| 058 |  |  | 32 | 32'h00000000 |  | AUD_DAC_IN_REG |  |  | 00000000 | 0
|  | 24 | 31 | 8 | 8'h0 | RO | Reserved | not used | 0 | 0 | 0
|  | 0 | 23 | 24 | 24'h0 | RW | aud_dac_in | for debug only | 0 | 0 | 0
| 05C |  |  | 32 | 32'h00000000 |  | AUD_DEBUG_CFG |  |  | 00000000 | 0
|  | 19 | 31 | 13 | 13'h0 | RO | Reserved | Resverved for further | 0 | 0 | 0
|  | 18 | 18 | 1 | 1'h0 | RW | reg_adc_anaclk_inv | ADC analog clock invert (option) 1: invert 0: buffer | 0 | 0 | 0
|  | 17 | 17 | 1 | 1'h0 | RW | aud_adc_clk_inv |  | 0 | 0 | 0
|  | 16 | 16 | 1 | 1'h0 | RW | aud_adc_clk_lvl_sel |  | 0 | 0 | 0
|  | 15 | 15 | 1 | 1'h0 | RW | aud_dac_clk_inv |  | 0 | 0 | 0
|  | 10 | 14 | 5 | 5'h0 | RW | test_out_sela | test signal selection output from pin aud_debug_clk (for test). 1: adc_mclk_test 2: aud_adc_clk_ana 3: aud_adc_fsclk 4: aud_dmic_clk 5: adc_clk_cic 6: adc_clk_fil 7: aud_adc_clk_idac_bias 8: adclrc_core 9: aud_adc_lp_rst 10: dac_mclk_test 11: aud_dac_clk_test 12: aud_dac_clk_ana 13: aud_dac_fsclk 14: dac_clk_fil 15: dac_clk_sdm 16: daclrc_core 17: aud_adc_cap_cali_flag 18: aud_lpga_zcflag 19: aud_rpga_zcflag 20: aud_dacl_zcflag 21: aud_dacr_zcflag others: 1'b0 | 0 | 0 | 0
|  | 6 | 9 | 4 | 4'h0 | RW | test_out_selb | selects the internal signals as output from aud_debug_data[15:0] 3: { 9'd0, aud_adc_clk_ana, aud_adc_sdm_out_r[2:0], aud_adc_sdm_out_l[2:0] } 4: { 6'd0, soft_mute_state_r, soft_mute_state_l, dac_dig_debug_data[7:0] } 5: {2'b00, aud_dac_tc_r[13:0]} 6: {2'b00, aud_dac_tc_l[13:0]} 7: dac_dig_debug_data[15:0] Others: 16'd0 | 0 | 0 | 0
|  | 3 | 5 | 3 | 3'h0 | RW | test_in_sel | Input data mux selection from aud_debug_data_in[7:0]; 1: dac analog debug data[7:0] is selected from debug_data_in[7:0] 2: adc digital input data comes from debug_data_in[5:0]; others: invalid | 0 | 0 | 0
|  | 0 | 2 | 3 | 3'h0 | RW | debug_mode | Debug mode selection 1: adc_ana_debug_mode 2: adc_dig_debug_mode 4. dac_fil_debug_mode (dac_dig_debug_data = dac_out_l_vmux[23:8]) 5: dac_ana_debug_mode 6: dac_dig_debug_mode (dac_dig_debug_data = {8'd0, sd_out_r[3:0], sd_out_l[3:0]}) Others: invalid | 0 | 0 | 0

## GPIO0
Reserved | Sub-Addr (Hex) | Start Bit | End Bit | Bit Width | Default Value | R/W Property | Register Name | Register Description | Reset Value (Dec) | Reset Value (Hex) | Reset Value (Sum) | Selection ADDRWIDTH | Regfile Prefix
| 000 |  |  | 32 | 32'h02031001 |  | IDREV |  |  | 02031001 | 33755137
|  | 12 | 31 | 20 | 20'h2031 | RO | id |  | 8241 | 2031 | 33755136
|  | 4 | 11 | 8 | 8'h0 | RO | revmajor |  | 0 | 0 | 0
|  | 0 | 3 | 4 | 4'h1 | RO | revminor |  | 1 | 1 | 1
| 010 |  |  | 32 | 32'he0000020 |  | CFG |  |  | e0000020 | 3758096416
|  | 31 | 31 | 1 | 1'h1 | RO | pull |  | 1 | 1 | 2147483648
|  | 30 | 30 | 1 | 1'h1 | RO | intr |  | 1 | 1 | 1073741824
|  | 29 | 29 | 1 | 1'h1 | RO | debounce |  | 1 | 1 | 536870912
|  | 6 | 28 | 23 | 23'h0 | RO | Reserved |  | 0 | 0 | 0
|  | 0 | 5 | 6 | 6'h20 | RO | channelnum |  | 32 | 20 | 32
| 020 |  |  | 32 | 32'hffffffff |  | DATAIN |  |  | ffffffff | 4294967295
|  | 0 | 31 | 32 | 32'hffffffff | RO | datain |  | 4294967295 | ffffffff | 4294967295
| 024 |  |  | 32 | 32'h00000000 |  | DATAOUT |  |  | 00000000 | 0
|  | 0 | 31 | 32 | 32'h0 | RW | dataout |  | 0 | 0 | 0
| 028 |  |  | 32 | 32'h00000000 |  | CHANNELDIR |  |  | 00000000 | 0
|  | 0 | 31 | 32 | 32'h0 | RW | channeldir |  | 0 | 0 | 0
| 02C |  |  | 32 | 32'h00000000 |  | DOUTCLEAR |  |  | 00000000 | 0
|  | 0 | 31 | 32 | 32'h0 | WO | doutclear |  | 0 | 0 | 0
| 030 |  |  | 32 | 32'h00000000 |  | DOUTSET |  |  | 00000000 | 0
|  | 0 | 31 | 32 | 32'h0 | WO | doutset |  | 0 | 0 | 0
| 040 |  |  | 32 | 32'hffffffff |  | PULLEN |  |  | ffffffff | 4294967295
|  | 0 | 31 | 32 | 32'hffffffff | RW | pullen |  | 4294967295 | ffffffff | 4294967295
| 044 |  |  | 32 | 32'h00000000 |  | PULLTYPE |  |  | 00000000 | 0
|  | 0 | 31 | 32 | 32'h0 | RW | pulltype |  | 0 | 0 | 0
| 050 |  |  | 32 | 32'h00000000 |  | INTREN |  |  | 00000000 | 0
|  | 0 | 31 | 32 | 32'h0 | RW | inten |  | 0 | 0 | 0
| 054 |  |  | 32 | 32'h00000000 |  | INTRMODE0 |  |  | 00000000 | 0
|  | 31 | 31 | 1 | 1'h0 | RO | Reserved |  | 0 | 0 | 0
|  | 28 | 30 | 3 | 3'h0 | RW | ch7intrm |  | 0 | 0 | 0
|  | 27 | 27 | 1 | 1'h0 | RO | Reserved |  | 0 | 0 | 0
|  | 24 | 26 | 3 | 3'h0 | RW | ch6intrm |  | 0 | 0 | 0
|  | 23 | 23 | 1 | 1'h0 | RO | Reserved |  | 0 | 0 | 0
|  | 20 | 22 | 3 | 3'h0 | RW | ch5intrm |  | 0 | 0 | 0
|  | 19 | 19 | 1 | 1'h0 | RO | Reserved |  | 0 | 0 | 0
|  | 16 | 18 | 3 | 3'h0 | RW | ch4intrm |  | 0 | 0 | 0
|  | 15 | 15 | 1 | 1'h0 | RO | Reserved |  | 0 | 0 | 0
|  | 12 | 14 | 3 | 3'h0 | RW | ch3intrm |  | 0 | 0 | 0
|  | 11 | 11 | 1 | 1'h0 | RO | Reserved |  | 0 | 0 | 0
|  | 8 | 10 | 3 | 3'h0 | RW | ch2intrm |  | 0 | 0 | 0
|  | 7 | 7 | 1 | 1'h0 | RO | Reserved |  | 0 | 0 | 0
|  | 4 | 6 | 3 | 3'h0 | RW | ch1intrm |  | 0 | 0 | 0
|  | 3 | 3 | 1 | 1'h0 | RO | Reserved |  | 0 | 0 | 0
|  | 0 | 2 | 3 | 3'h0 | RW | ch0intrm |  | 0 | 0 | 0
| 058 |  |  | 32 | 32'h00000000 |  | INTRMODE1 |  |  | 00000000 | 0
|  | 31 | 31 | 1 | 1'h0 | RO | Reserved |  | 0 | 0 | 0
|  | 28 | 30 | 3 | 3'h0 | RW | ch15intrm |  | 0 | 0 | 0
|  | 27 | 27 | 1 | 1'h0 | RO | Reserved |  | 0 | 0 | 0
|  | 24 | 26 | 3 | 3'h0 | RW | ch14intrm |  | 0 | 0 | 0
|  | 23 | 23 | 1 | 1'h0 | RO | Reserved |  | 0 | 0 | 0
|  | 20 | 22 | 3 | 3'h0 | RW | ch13intrm |  | 0 | 0 | 0
|  | 19 | 19 | 1 | 1'h0 | RO | Reserved |  | 0 | 0 | 0
|  | 16 | 18 | 3 | 3'h0 | RW | ch12intrm |  | 0 | 0 | 0
|  | 15 | 15 | 1 | 1'h0 | RO | Reserved |  | 0 | 0 | 0
|  | 12 | 14 | 3 | 3'h0 | RW | ch11intrm |  | 0 | 0 | 0
|  | 11 | 11 | 1 | 1'h0 | RO | Reserved |  | 0 | 0 | 0
|  | 8 | 10 | 3 | 3'h0 | RW | ch10intrm |  | 0 | 0 | 0
|  | 7 | 7 | 1 | 1'h0 | RO | Reserved |  | 0 | 0 | 0
|  | 4 | 6 | 3 | 3'h0 | RW | ch9intrm |  | 0 | 0 | 0
|  | 3 | 3 | 1 | 1'h0 | RO | Reserved |  | 0 | 0 | 0
|  | 0 | 2 | 3 | 3'h0 | RW | ch8intrm |  | 0 | 0 | 0
| 05C |  |  | 32 | 32'h00000000 |  | INTRMODE2 |  |  | 00000000 | 0
|  | 31 | 31 | 1 | 1'h0 | RO | Reserved |  | 0 | 0 | 0
|  | 28 | 30 | 3 | 3'h0 | RW | ch23intrm |  | 0 | 0 | 0
|  | 27 | 27 | 1 | 1'h0 | RO | Reserved |  | 0 | 0 | 0
|  | 24 | 26 | 3 | 3'h0 | RW | ch22intrm |  | 0 | 0 | 0
|  | 23 | 23 | 1 | 1'h0 | RO | Reserved |  | 0 | 0 | 0
|  | 20 | 22 | 3 | 3'h0 | RW | ch21intrm |  | 0 | 0 | 0
|  | 19 | 19 | 1 | 1'h0 | RO | Reserved |  | 0 | 0 | 0
|  | 16 | 18 | 3 | 3'h0 | RW | ch20intrm |  | 0 | 0 | 0
|  | 15 | 15 | 1 | 1'h0 | RO | Reserved |  | 0 | 0 | 0
|  | 12 | 14 | 3 | 3'h0 | RW | ch19intrm |  | 0 | 0 | 0
|  | 11 | 11 | 1 | 1'h0 | RO | Reserved |  | 0 | 0 | 0
|  | 8 | 10 | 3 | 3'h0 | RW | ch18intrm |  | 0 | 0 | 0
|  | 7 | 7 | 1 | 1'h0 | RO | Reserved |  | 0 | 0 | 0
|  | 4 | 6 | 3 | 3'h0 | RW | ch17intrm |  | 0 | 0 | 0
|  | 3 | 3 | 1 | 1'h0 | RO | Reserved |  | 0 | 0 | 0
|  | 0 | 2 | 3 | 3'h0 | RW | ch16intrm |  | 0 | 0 | 0
| 060 |  |  | 32 | 32'h00000000 |  | INTRMODE3 |  |  | 00000000 | 0
|  | 31 | 31 | 1 | 1'h0 | RO | Reserved |  | 0 | 0 | 0
|  | 28 | 30 | 3 | 3'h0 | RW | ch31intrm |  | 0 | 0 | 0
|  | 27 | 27 | 1 | 1'h0 | RO | Reserved |  | 0 | 0 | 0
|  | 24 | 26 | 3 | 3'h0 | RW | ch30intrm |  | 0 | 0 | 0
|  | 23 | 23 | 1 | 1'h0 | RO | Reserved |  | 0 | 0 | 0
|  | 20 | 22 | 3 | 3'h0 | RW | ch29intrm |  | 0 | 0 | 0
|  | 19 | 19 | 1 | 1'h0 | RO | Reserved |  | 0 | 0 | 0
|  | 16 | 18 | 3 | 3'h0 | RW | ch28intrm |  | 0 | 0 | 0
|  | 15 | 15 | 1 | 1'h0 | RO | Reserved |  | 0 | 0 | 0
|  | 12 | 14 | 3 | 3'h0 | RW | ch27intrm |  | 0 | 0 | 0
|  | 11 | 11 | 1 | 1'h0 | RO | Reserved |  | 0 | 0 | 0
|  | 8 | 10 | 3 | 3'h0 | RW | ch26intrm |  | 0 | 0 | 0
|  | 7 | 7 | 1 | 1'h0 | RO | Reserved |  | 0 | 0 | 0
|  | 4 | 6 | 3 | 3'h0 | RW | ch25intrm |  | 0 | 0 | 0
|  | 3 | 3 | 1 | 1'h0 | RO | Reserved |  | 0 | 0 | 0
|  | 0 | 2 | 3 | 3'h0 | RW | ch24intrm |  | 0 | 0 | 0
| 064 |  |  | 32 | 32'h00000000 |  | INTRSTATUS |  |  | 00000000 | 0
|  | 0 | 31 | 32 | 32'h0 | W1C | intrstatus |  | 0 | 0 | 0
| 070 |  |  | 32 | 32'h00000000 |  | DEBOUNCEEN |  |  | 00000000 | 0
|  | 0 | 31 | 32 | 32'h0 | RW | debounceen |  | 0 | 0 | 0
| 074 |  |  | 32 | 32'h00000000 |  | DEBOUNCECTRL |  |  | 00000000 | 0
|  | 31 | 31 | 1 | 1'h0 | RW | dbclksel |  | 0 | 0 | 0
|  | 8 | 30 | 23 | 23'h0 | RO | Reserved |  | 0 | 0 | 0
|  | 0 | 7 | 8 | 8'h0 | RW | dbprescale |  | 0 | 0 | 0

## GPIO1
Reserved | Sub-Addr (Hex) | Start Bit | End Bit | Bit Width | Default Value | R/W Property | Register Name | Register Description | Reset Value (Dec) | Reset Value (Hex) | Reset Value (Sum) | Selection ADDRWIDTH | Regfile Prefix
| 000 |  |  | 32 | 32'h02031001 |  | IDREV |  |  | 02031001 | 33755137
|  | 12 | 31 | 20 | 20'h2031 | RO | id |  | 8241 | 2031 | 33755136
|  | 4 | 11 | 8 | 8'h0 | RO | revmajor |  | 0 | 0 | 0
|  | 0 | 3 | 4 | 4'h1 | RO | revminor |  | 1 | 1 | 1
| 010 |  |  | 32 | 32'he0000020 |  | CFG |  |  | e0000020 | 3758096416
|  | 31 | 31 | 1 | 1'h1 | RO | pull |  | 1 | 1 | 2147483648
|  | 30 | 30 | 1 | 1'h1 | RO | intr |  | 1 | 1 | 1073741824
|  | 29 | 29 | 1 | 1'h1 | RO | debounce |  | 1 | 1 | 536870912
|  | 6 | 28 | 23 | 23'h0 | RO | Reserved |  | 0 | 0 | 0
|  | 0 | 5 | 6 | 6'h20 | RO | channelnum |  | 32 | 20 | 32
| 020 |  |  | 32 | 32'h007fffff |  | DATAIN |  |  | 007fffff | 8388607
|  | 0 | 31 | 32 | 32'h7fffff | RO | datain |  | 8388607 | 7fffff | 8388607
| 024 |  |  | 32 | 32'h00000000 |  | DATAOUT |  |  | 00000000 | 0
|  | 0 | 31 | 32 | 32'h0 | RW | dataout |  | 0 | 0 | 0
| 028 |  |  | 32 | 32'h00000000 |  | CHANNELDIR |  |  | 00000000 | 0
|  | 0 | 31 | 32 | 32'h0 | RW | channeldir |  | 0 | 0 | 0
| 02C |  |  | 32 | 32'h00000000 |  | DOUTCLEAR |  |  | 00000000 | 0
|  | 0 | 31 | 32 | 32'h0 | WO | doutclear |  | 0 | 0 | 0
| 030 |  |  | 32 | 32'h00000000 |  | DOUTSET |  |  | 00000000 | 0
|  | 0 | 31 | 32 | 32'h0 | WO | doutset |  | 0 | 0 | 0
| 040 |  |  | 32 | 32'h007fffff |  | PULLEN |  |  | 007fffff | 8388607
|  | 0 | 31 | 32 | 32'h7fffff | RW | pullen |  | 8388607 | 7fffff | 8388607
| 044 |  |  | 32 | 32'h00000000 |  | PULLTYPE |  |  | 00000000 | 0
|  | 0 | 31 | 32 | 32'h0 | RW | pulltype |  | 0 | 0 | 0
| 050 |  |  | 32 | 32'h00000000 |  | INTREN |  |  | 00000000 | 0
|  | 0 | 31 | 32 | 32'h0 | RW | inten |  | 0 | 0 | 0
| 054 |  |  | 32 | 32'h00000000 |  | INTRMODE0 |  |  | 00000000 | 0
|  | 31 | 31 | 1 | 1'h0 | RO | Reserved |  | 0 | 0 | 0
|  | 28 | 30 | 3 | 3'h0 | RW | ch7intrm |  | 0 | 0 | 0
|  | 27 | 27 | 1 | 1'h0 | RO | Reserved |  | 0 | 0 | 0
|  | 24 | 26 | 3 | 3'h0 | RW | ch6intrm |  | 0 | 0 | 0
|  | 23 | 23 | 1 | 1'h0 | RO | Reserved |  | 0 | 0 | 0
|  | 20 | 22 | 3 | 3'h0 | RW | ch5intrm |  | 0 | 0 | 0
|  | 19 | 19 | 1 | 1'h0 | RO | Reserved |  | 0 | 0 | 0
|  | 16 | 18 | 3 | 3'h0 | RW | ch4intrm |  | 0 | 0 | 0
|  | 15 | 15 | 1 | 1'h0 | RO | Reserved |  | 0 | 0 | 0
|  | 12 | 14 | 3 | 3'h0 | RW | ch3intrm |  | 0 | 0 | 0
|  | 11 | 11 | 1 | 1'h0 | RO | Reserved |  | 0 | 0 | 0
|  | 8 | 10 | 3 | 3'h0 | RW | ch2intrm |  | 0 | 0 | 0
|  | 7 | 7 | 1 | 1'h0 | RO | Reserved |  | 0 | 0 | 0
|  | 4 | 6 | 3 | 3'h0 | RW | ch1intrm |  | 0 | 0 | 0
|  | 3 | 3 | 1 | 1'h0 | RO | Reserved |  | 0 | 0 | 0
|  | 0 | 2 | 3 | 3'h0 | RW | ch0intrm |  | 0 | 0 | 0
| 058 |  |  | 32 | 32'h00000000 |  | INTRMODE1 |  |  | 00000000 | 0
|  | 31 | 31 | 1 | 1'h0 | RO | Reserved |  | 0 | 0 | 0
|  | 28 | 30 | 3 | 3'h0 | RW | ch15intrm |  | 0 | 0 | 0
|  | 27 | 27 | 1 | 1'h0 | RO | Reserved |  | 0 | 0 | 0
|  | 24 | 26 | 3 | 3'h0 | RW | ch14intrm |  | 0 | 0 | 0
|  | 23 | 23 | 1 | 1'h0 | RO | Reserved |  | 0 | 0 | 0
|  | 20 | 22 | 3 | 3'h0 | RW | ch13intrm |  | 0 | 0 | 0
|  | 19 | 19 | 1 | 1'h0 | RO | Reserved |  | 0 | 0 | 0
|  | 16 | 18 | 3 | 3'h0 | RW | ch12intrm |  | 0 | 0 | 0
|  | 15 | 15 | 1 | 1'h0 | RO | Reserved |  | 0 | 0 | 0
|  | 12 | 14 | 3 | 3'h0 | RW | ch11intrm |  | 0 | 0 | 0
|  | 11 | 11 | 1 | 1'h0 | RO | Reserved |  | 0 | 0 | 0
|  | 8 | 10 | 3 | 3'h0 | RW | ch10intrm |  | 0 | 0 | 0
|  | 7 | 7 | 1 | 1'h0 | RO | Reserved |  | 0 | 0 | 0
|  | 4 | 6 | 3 | 3'h0 | RW | ch9intrm |  | 0 | 0 | 0
|  | 3 | 3 | 1 | 1'h0 | RO | Reserved |  | 0 | 0 | 0
|  | 0 | 2 | 3 | 3'h0 | RW | ch8intrm |  | 0 | 0 | 0
| 05C |  |  | 32 | 32'h00000000 |  | INTRMODE2 |  |  | 00000000 | 0
|  | 31 | 31 | 1 | 1'h0 | RO | Reserved |  | 0 | 0 | 0
|  | 28 | 30 | 3 | 3'h0 | RW | ch23intrm |  | 0 | 0 | 0
|  | 27 | 27 | 1 | 1'h0 | RO | Reserved |  | 0 | 0 | 0
|  | 24 | 26 | 3 | 3'h0 | RW | ch22intrm |  | 0 | 0 | 0
|  | 23 | 23 | 1 | 1'h0 | RO | Reserved |  | 0 | 0 | 0
|  | 20 | 22 | 3 | 3'h0 | RW | ch21intrm |  | 0 | 0 | 0
|  | 19 | 19 | 1 | 1'h0 | RO | Reserved |  | 0 | 0 | 0
|  | 16 | 18 | 3 | 3'h0 | RW | ch20intrm |  | 0 | 0 | 0
|  | 15 | 15 | 1 | 1'h0 | RO | Reserved |  | 0 | 0 | 0
|  | 12 | 14 | 3 | 3'h0 | RW | ch19intrm |  | 0 | 0 | 0
|  | 11 | 11 | 1 | 1'h0 | RO | Reserved |  | 0 | 0 | 0
|  | 8 | 10 | 3 | 3'h0 | RW | ch18intrm |  | 0 | 0 | 0
|  | 7 | 7 | 1 | 1'h0 | RO | Reserved |  | 0 | 0 | 0
|  | 4 | 6 | 3 | 3'h0 | RW | ch17intrm |  | 0 | 0 | 0
|  | 3 | 3 | 1 | 1'h0 | RO | Reserved |  | 0 | 0 | 0
|  | 0 | 2 | 3 | 3'h0 | RW | ch16intrm |  | 0 | 0 | 0
| 060 |  |  | 32 | 32'h00000000 |  | INTRMODE3 |  |  | 00000000 | 0
|  | 31 | 31 | 1 | 1'h0 | RO | Reserved |  | 0 | 0 | 0
|  | 28 | 30 | 3 | 3'h0 | RW | ch31intrm |  | 0 | 0 | 0
|  | 27 | 27 | 1 | 1'h0 | RO | Reserved |  | 0 | 0 | 0
|  | 24 | 26 | 3 | 3'h0 | RW | ch30intrm |  | 0 | 0 | 0
|  | 23 | 23 | 1 | 1'h0 | RO | Reserved |  | 0 | 0 | 0
|  | 20 | 22 | 3 | 3'h0 | RW | ch29intrm |  | 0 | 0 | 0
|  | 19 | 19 | 1 | 1'h0 | RO | Reserved |  | 0 | 0 | 0
|  | 16 | 18 | 3 | 3'h0 | RW | ch28intrm |  | 0 | 0 | 0
|  | 15 | 15 | 1 | 1'h0 | RO | Reserved |  | 0 | 0 | 0
|  | 12 | 14 | 3 | 3'h0 | RW | ch27intrm |  | 0 | 0 | 0
|  | 11 | 11 | 1 | 1'h0 | RO | Reserved |  | 0 | 0 | 0
|  | 8 | 10 | 3 | 3'h0 | RW | ch26intrm |  | 0 | 0 | 0
|  | 7 | 7 | 1 | 1'h0 | RO | Reserved |  | 0 | 0 | 0
|  | 4 | 6 | 3 | 3'h0 | RW | ch25intrm |  | 0 | 0 | 0
|  | 3 | 3 | 1 | 1'h0 | RO | Reserved |  | 0 | 0 | 0
|  | 0 | 2 | 3 | 3'h0 | RW | ch24intrm |  | 0 | 0 | 0
| 064 |  |  | 32 | 32'h00000000 |  | INTRSTATUS |  |  | 00000000 | 0
|  | 0 | 31 | 32 | 32'h0 | W1C | intrstatus |  | 0 | 0 | 0
| 070 |  |  | 32 | 32'h00000000 |  | DEBOUNCEEN |  |  | 00000000 | 0
|  | 0 | 31 | 32 | 32'h0 | RW | debounceen |  | 0 | 0 | 0
| 074 |  |  | 32 | 32'h00000000 |  | DEBOUNCECTRL |  |  | 00000000 | 0
|  | 31 | 31 | 1 | 1'h0 | RW | dbclksel |  | 0 | 0 | 0
|  | 8 | 30 | 23 | 23'h0 | RO | Reserved |  | 0 | 0 | 0
|  | 0 | 7 | 8 | 8'h0 | RW | dbprescale |  | 0 | 0 | 0

## EFUSE_CTRL
Reserved | Sub-Addr (Hex) | Start Bit | End Bit | Bit Width | Default Value | R/W Property | Register Name | Register Description | Reset Value (Dec) | Reset Value (Hex) | Reset Value (Sum) | Selection ADDRWIDTH | Regfile Prefix
| 000 |  |  | 32 | 32'h00000000 |  | STA |  |  | 00000000 | 0 | 12 | EFUSE
|  | 10 | 31 | 22 | 22'h0 | RO | Reserved | Not used | 0 | 0 | 0
|  | 9 | 9 | 1 | 1'h0 | RO | efu_auto_ld_ready | Status of auto-load data ready. | 0 | 0 | 0
|  | 8 | 8 | 1 | 1'h0 | RO | efu_auto_ld_busy | Status of auto-load busy flag. | 0 | 0 | 0
|  | 4 | 7 | 4 | 4'h0 | RO | Reserved | Not used | 0 | 0 | 0
|  | 0 | 3 | 4 | 4'h0 | RO | efu_ctrl_state | eFuse control state for SW read-only | 0 | 0 | 0
| 004 |  |  | 32 | 32'h00000000 |  | INT_EN |  |  | 00000000 | 0
|  | 17 | 31 | 15 | 15'h0 | RO | Reserved | Not used | 0 | 0 | 0
|  | 16 | 16 | 1 | 1'h0 | W1C | efu_done_intr | fuse program/read command done. It doesn’t mean that the command is successful. | 0 | 0 | 0
|  | 1 | 15 | 15 | 15'h0 | RO | Reserved | Not used | 0 | 0 | 0
|  | 0 | 0 | 1 | 1'h0 | RW | efu_done_intr_en | 1: generate interrupt after EFuse program done; 0: don’t generate interrupt | 0 | 0 | 0
| 008 |  |  | 32 | 32'h00000000 |  | CMD_CTL |  |  | 00000000 | 0
|  | 23 | 31 | 9 | 9'h0 | RO | Reserved | Not used | 0 | 0 | 0
|  | 22 | 22 | 1 | 1'h0 | RW | efu_redundancy_ena_b | eFuse RSB Input Redundancy enable/disable (active low). | 0 | 0 | 0
|  | 21 | 21 | 1 | 1'h0 | RW | efu_redundancy_row_sel | eFuse RWL Input Redundancy information row select (active high) | 0 | 0 | 0
|  | 20 | 20 | 1 | 1'h0 | RW | efu_margin_rd | Read trip point setting: MR = L for normal read mode; MR = H for margin read1 mode | 0 | 0 | 0
|  | 19 | 19 | 1 | 1'h0 | RW | efu_pwd_down | eFuse power-down control. This bit needs to set or clear by SW 1: eFuse in power-down mode 0: eFuse normal operation | 0 | 0 | 0
|  | 18 | 18 | 1 | 1'h0 | RW | efu_cmd_type | eFuse command mode 1: program eFuse 0: read eFuse | 0 | 0 | 0
|  | 17 | 17 | 1 | 1'h0 | RW | imm_shadow | If asserted to be 1’b1, the programed ( when programming is successful ) or readd bits will be shown in the corresponding apb-accessible shadow registers immediately, unless prevented by the security schemes of the eFuse. | 0 | 0 | 0
|  | 16 | 16 | 1 | 1'h0 | W1S | efu_cmd_start | Fuse cmd start. It will be auto cleared when either no programing is done, or program/read are done. | 0 | 0 | 0
|  | 9 | 15 | 7 | 7'h0 | RO | Reserved | Not used | 0 | 0 | 0
|  | 0 | 8 | 9 | 9'h0 | RW | efu_cmd_addr | Fuse program/read byte address. As the assignment of eFuse bits are always 32-bit. Address [3:0]: 128bit word selection 0 ~ 32 Address [8:4]: Not used in read operation For 32bit selection in program operation. Program a single bit in each STROBE high pulse. | 0 | 0 | 0
| 014 |  |  | 32 | 32'h10481211 |  | PARA1 |  |  | 10481211 | 273158673
|  | 28 | 31 | 4 | 4'h1 | RW | efu_prog_standby | standby cycles needed before exit program operations | 1 | 1 | 268435456
|  | 18 | 27 | 10 | 10'h12 | RW | efu_prog_str_l | fuse parameter, program strobe low time | 18 | 12 | 4718592
|  | 8 | 17 | 10 | 10'h12 | RW | efu_prog_str_h | fuse parameter, program strobe high time | 18 | 12 | 4608
|  | 4 | 7 | 4 | 4'h1 | RW | efu_vdd_hd | fuse parameter, program voltage source VDDQ hold time | 1 | 1 | 16
|  | 0 | 3 | 4 | 4'h1 | RW | efu_vdd_su | fuse parameter, program voltage source VDDQ setup time | 1 | 1 | 1
| 018 |  |  | 32 | 32'h00000002 |  | PARA2 |  |  | 00000002 | 2
|  | 4 | 31 | 28 | 28'h0 | RO | Reserved | Not used | 0 | 0 | 0
|  | 0 | 3 | 4 | 4'h2 | RW | efu_clk_div | Divide the eFuse controller clock to a slower frequency for eFuse control At least divided by 4 for eFuse control tick, such as: efu_clk_div=4'd0 ---- divided by 4 efu_clk_div=4'd1 ---- divided by 4 efu_clk_div=4'd2 ---- divided by 8 (default) efu_clk_div=4'd3 ---- divided by 12 ...... efu_clk_div=4'd15 ---- divided by 64 | 2 | 2 | 2
| 01C |  |  | 32 | 32'h00000000 |  | RD_DATA |  |  | 00000000 | 0
|  | 0 | 31 | 32 | 32'h0 | RO | efu_read_data | eFuse read data | 0 | 0 | 0
| 020 |  |  | 32 | 32'h00000000 |  | AUTO_LOAD_START |  |  | 00000000 | 0
|  | 1 | 31 | 31 | 31'h0 | RO | Reserved | Not used | 0 | 0 | 0
|  | 0 | 0 | 1 | 1'h0 | W1P | efu_auto_ld_start | Should be written as 0xCAFEEF01 to start a eFuse auto-load procedure. This start signal is a pulse to eFuse controller and the auto-load procedure will be automatically finished, hence this bit will always read-back 0. If the auto-load procedure is NOT finished, SW can read efu_auto_ld_busy as 1. | 0 | 0 | 0
| 024 |  |  | 32 | 32'h00000000 |  | PROG_PROTECT |  |  | 00000000 | 0
|  | 1 | 31 | 31 | 31'h0 | RO | Reserved | Not used | 0 | 0 | 0
|  | 0 | 0 | 1 | 1'h0 | RW | efu_prog_protc_wd | Should be written as 0xCAFEEF02 to enable eFuse program feature. Should be written as 0xCAFEEF02 again to disable eFuse program feature instantly when program is finished. If the eFuse program is enable, SW can read-back as 1 from this register. | 0 | 0 | 0
| 028 |  |  | 32 | 32'h00000000 |  | PROG_PROTECT1 |  |  | 00000000 | 0
|  | 8 | 31 | 24 | 24'h0 | RO | Reserved | Not used | 0 | 0 | 0
|  | 0 | 7 | 8 | 8'h0 | RO | efu_redundancy_rf | RF7~RF0 Output Output high once the redundancy bit has been used.for low 128*32 efuse block | 0 | 0 | 0
| 02C |  |  | 32 | 32'h00000000 |  | SWD_KEYL |  |  | 00000000 | 0
|  | 0 | 31 | 32 | 32'h0 | WO | swd_keyl |  | 0 | 0 | 0
| 030 |  |  | 32 | 32'h00000000 |  | SWD_KEYH |  |  | 00000000 | 0
|  | 0 | 31 | 32 | 32'h0 | WO | swd_keyh |  | 0 | 0 | 0
| 034 |  |  | 32 | 32'h00000018 |  | AES_KEY1_OFFSET |  |  | 00000018 | 24
|  | 7 | 31 | 25 | 25'h0 | RO | Reserved | Not used | 0 | 0 | 0
|  | 0 | 6 | 7 | 7'h18 | RW | aes_key1_offset |  | 24 | 18 | 24
| 80 |  |  | 32 | 32'h00000000 |  | AUTO_LOAD[16] |  |  | 00000000 | 0
|  | 0 | 31 | 32 | 32'h0 | RO | auto_load_word | eFuse auto-load word bit [31:0]+n*32 | 0 | 0 | 0
| 1000 |  |  | 32 | 32'h00000000 |  | DIRECT_RD[16] |  |  | 00000000 | 0
|  | 0 | 31 | 32 | 32'h0 | RO | direct_rd_data | Directly read eFuse address via the address mapping. E.g. 0x1000 - eFuse 32bit word 0, eFuse address[3:0] 0x0 0x1004 - eFuse 32bit word 1, eFuse address[3:0] 0x1 0x1008 - eFuse 32bit word 2, eFuse address[3:0] 0x2 …… 0x11fC - eFuse 32bit word F, eFuse address[3:0] 0x7F | 0 | 0 | 0

## PSRAM_MC
Reserved | Sub-Addr (Hex) | Start Bit | End Bit | Bit Width | Default Value | R/W Property | Register Name | Register Description | Reset Value (Dec) | Reset Value (Hex) | Reset Value (Sum) | Selection ADDRWIDTH | Regfile Prefix
| 000 |  |  | 32 | 32'h03020100 |  | SEQSEL |  |  | 03020100 | 50462976
|  | 29 | 31 | 3 | 3'h0 | RW | mr_wr_seq_num | Number of sequences needed to perform device's Mode Register write. Starting from value 0 which means only need 1 sequence with ID denoted in mr_wr_seq_id to complete the MR Write operation. If more than 8 instructions are needed, program this value to more than 0 to concatenate following sequences. | 0 | 0 | 0
|  | 24 | 28 | 5 | 5'h3 | RW | mr_wr_seq_id | The Sequence ID No. to be used for device's Mode Register write. | 3 | 3 | 50331648
|  | 21 | 23 | 3 | 3'h0 | RW | mr_rd_seq_num | Number of sequences needed to perform device's Mode Register read. | 0 | 0 | 0
|  | 16 | 20 | 5 | 5'h2 | RW | mr_rd_seq_id | The Sequence ID No. to be used for device's Mode Register read. | 2 | 2 | 131072
|  | 13 | 15 | 3 | 3'h0 | RW | ahb_wr_seq_num | Number of sequences needed to perform device's AHB write access. | 0 | 0 | 0
|  | 8 | 12 | 5 | 5'h1 | RW | ahb_wr_seq_id | The Sequence ID No. to be used for AHB bus write access to device. | 1 | 1 | 256
|  | 5 | 7 | 3 | 3'h0 | RW | ahb_rd_seq_num | Number of sequences needed to perform device's AHB read access. | 0 | 0 | 0
|  | 0 | 4 | 5 | 5'h0 | RW | ahb_rd_seq_id | The Sequence ID No. to be used for AHB bus read access to device. | 0 | 0 | 0
| 004 |  |  | 32 | 32'h2ee00104 |  | TIMCFG |  |  | 2ee00104 | 786432260
|  | 20 | 31 | 12 | 12'h2ee | RW | tcem_cfg | tCEM cycle numbers in PSRAM clock domain | 750 | 2ee | 786432000
|  | 16 | 19 | 4 | 4'h0 | RW | reserved |  | 0 | 0 | 0
|  | 12 | 15 | 4 | 4'h0 | RW | tchd_cfg | tCHD cycle numbers in PSRAM clock domain | 0 | 0 | 0
|  | 8 | 11 | 4 | 4'h1 | RW | tcsp_cfg | tCSP (CEn setup time to clk rising edge) cycle numbers in PSRAM clock domain | 1 | 1 | 256
|  | 0 | 7 | 8 | 8'h4 | RW | tcph_cfg | tCPH (CEn hold high between subsequent burst operations) cycle numbers in PSRAM clock domain | 4 | 4 | 4
| 008 |  |  | 32 | 32'h08c800af |  | RDWRCTRL |  |  | 08c800af | 147325103
|  | 20 | 31 | 12 | 12'h8c | RW | tcem_fill_buffer_thr | Minimum number of cycles (in PSRAM clock domain) required to finish a 64 words AHB read operation. If tcem_cfg is less than this value, controller would split read burst into no longer than 16 words access, in order to conform device's tCEM requirement. | 140 | 8c | 146800640
|  | 19 | 19 | 1 | 1'h1 | RW | tcem_tmo_br_wr_on_buf_bound_en | for long wr burst which cross wr buffer boundary, if tcem tmo asserted, would break device operation on buffer boundary, not on transaction boundary. This is more precise than break on transaction boundary. | 1 | 1 | 524288
|  | 8 | 18 | 11 | 11'h0 | RW | reserved |  | 0 | 0 | 0
|  | 7 | 7 | 1 | 1'h1 | RW | rd_lookup_cmd_for_contd_rd_only |  | 1 | 1 | 128
|  | 6 | 6 | 1 | 1'h0 | RW | wr_invalid_all_rxbuf | Enable this option would cause rx buffered data tagged as invalid as soon as write transaction detected, regardless of whether the write transaction would conflict with rx buffer or not. | 0 | 0 | 0
|  | 5 | 5 | 1 | 1'h1 | RW | wr_addr_concat_en | Enable flexspi controller to concatenate subsequent AHB write burst into one device's write cmd + data, if AHB write transactions are continuous in addresses. | 1 | 1 | 32
|  | 4 | 4 | 1 | 1'h0 | RW | rd_undef_incr_issue_cmd_directly | For undefined incremental AHB read access, do not use prefetched data. | 0 | 0 | 0
|  | 3 | 3 | 1 | 1'h1 | RW | rd_prefetch_interruptable | Prefetch operation after a read transaction, is interruptable by other AHB transactions. I.e. new AHB transaction from bus has higher priority than Prefetch. | 1 | 1 | 8
|  | 2 | 2 | 1 | 1'h1 | RW | rd_lookup_prefetch_cmd | AHB read transaction would check if current prefetch operation would cover the data required. If yes, controller would wait prefetched data, and would not issue new read command to device. | 1 | 1 | 4
|  | 1 | 1 | 1 | 1'h1 | RW | rd_lookup_rx_buf | AHB read transaction would check if rx buffer (prefetch buffer) contains the data required. If yes, controller would return buffered (prefetched) data, and would not issue new read command to device. | 1 | 1 | 2
|  | 0 | 0 | 1 | 1'h1 | RW | rd_lookup_tx_buf | (NOT IMPLEMENTED FOR NOW) AHB read transaction would check if tx buffer contains the data required. If yes, controller would return buffered data, and would not issue new read command to device. | 1 | 1 | 1
| 00C |  |  | 32 | 32'h0000001a |  | DEVDEF |  |  | 0000001a | 26
|  | 5 | 31 | 27 | 27'h0 | RW | reserved |  | 0 | 0 | 0
|  | 4 | 4 | 1 | 1'h1 | RW | dev_type | 0=xcella 1=apm | 1 | 1 | 16
|  | 0 | 3 | 4 | 4'ha | RW | dev_page_size | device page size in byte = 2^[dev_page_size] 0xa = page size 1K byte 0xb = page size 2K byte | 10 | a | 10
| 010 |  |  | 32 | 32'h00000004 |  | DLLEN |  |  | 00000004 | 4
|  | 17 | 31 | 15 | 15'h0 | RW | reserved |  | 0 | 0 | 0
|  | 16 | 16 | 1 | 1'h0 | RW | dll_en | DLL enable, high active | 0 | 0 | 0
|  | 15 | 15 | 1 | 1'h0 | RW | reserved |  | 0 | 0 | 0
|  | 14 | 14 | 1 | 1'h0 | RW | dll_bypass | Controls the bypass mode of the master DLL. If this bit is high, rdlvl_delay value would directly used as the number of delay cells for read DQS path and wrlvl_delay value would directly used as the number of delay cells for the memory PSRAM clock. | 0 | 0 | 0
|  | 11 | 13 | 3 | 3'h0 | RW | phase_detect_sel | Phase detect select. Choose the number of delay cells to be inserted for the delay line in the edge detection circuit of phase detector. | 0 | 0 | 0
|  | 8 | 10 | 3 | 3'h0 | RW | dll_lock_num | Waiting cycles before asserting lock done. | 0 | 0 | 0
|  | 0 | 7 | 8 | 8'h4 | RW | dll_start_point | Initial delay value for the DLL master delay line. | 4 | 4 | 4
| 014 |  |  | 32 | 32'h00004040 |  | DLLDELAY |  |  | 00004040 | 16448
|  | 16 | 31 | 16 | 16'h0 | RW | reserved |  | 0 | 0 | 0
|  | 8 | 15 | 8 | 8'h40 | RW | rdlvl_delay | Delays of the read DQS | 64 | 40 | 16384
|  | 0 | 7 | 8 | 8'h40 | RW | wrlvl_delay | Delays of the PSRAM write clock | 64 | 40 | 64
| 018 |  |  | 32 | 32'h00000000 |  | DLLOBSVR0 |  |  | 00000000 | 0
|  | 24 | 31 | 8 | 8'h0 | RO | lock_inc | inc (master delay line should have more delay cells) value in the past 8 cycles | 0 | 0 | 0
|  | 16 | 23 | 8 | 8'h0 | RO | lock_dec | dec (master delay line should have less delay cells) value in the past 8 cycles | 0 | 0 | 0
|  | 8 | 15 | 8 | 8'h0 | RO | dll_lock_value | DLL lock value | 0 | 0 | 0
|  | 3 | 7 | 5 | 5'h0 | RO | dll_unlock_cnt | Counter clock gate enable | 0 | 0 | 0
|  | 2 | 2 | 1 | 1'h0 | RO | half_clock_mode | The delay cells are only enough to lock half cycle. | 0 | 0 | 0
|  | 1 | 1 | 1 | 1'h0 | RO | force_lock_overflow | All delay cells have been used but still fails to lock DLL. | 0 | 0 | 0
|  | 0 | 0 | 1 | 1'h0 | RO | dll_lock | Master DLL has locked | 0 | 0 | 0
| 01C |  |  | 32 | 32'h00000000 |  | DLLOBSVR1 |  |  | 00000000 | 0
|  | 16 | 31 | 16 | 16'h0 | RW | reserved |  | 0 | 0 | 0
|  | 8 | 15 | 8 | 8'h0 | RO | decoder_out_wr | Number of delay cells used to generate the delay for memory clock | 0 | 0 | 0
|  | 0 | 7 | 8 | 8'h0 | RO | decoder_out_rd | Number of delay cells used to generate the delay for DQS | 0 | 0 | 0
| 020 |  |  | 32 | 32'h00000000 |  | LOCKDONE |  |  | 00000000 | 0
|  | 1 | 31 | 31 | 31'h0 | RW | reserved |  | 0 | 0 | 0
|  | 0 | 0 | 1 | 1'h0 | RO | lock_done | High active signal to indicate that DLL has locked | 0 | 0 | 0
| 024 |  |  | 32 | 32'h00000000 |  | DLLRST |  |  | 00000000 | 0
|  | 1 | 31 | 31 | 31'h0 | RW | reserved |  | 0 | 0 | 0
|  | 0 | 0 | 1 | 1'h0 | W1P | dll_reset | 0: reset DLL 1: ignore Step1:write 0 to reset DLL Step2:check if DLL is lock_done Step3:set rd/wrlvl_delay Step4:DLL resync | 0 | 0 | 0
| 028 |  |  | 32 | 32'h00000000 |  | DLLRESYNC |  |  | 00000000 | 0
|  | 1 | 31 | 31 | 31'h0 | RW | reserved |  | 0 | 0 | 0
|  | 0 | 0 | 1 | 1'h0 | W1P | dll_resync | Write 1: resync high active pulse used to resync the slave delay line, need to be issued by software after new value of rdlvl_delay/wrlvl_delay has been updated | 0 | 0 | 0
| 02C |  |  | 32 | 32'h00000000 |  | DBGSEL |  |  | 00000000 | 0
|  | 3 | 31 | 29 | 29'h0 | RW | reserved |  | 0 | 0 | 0
|  | 0 | 2 | 3 | 3'h0 | RW | debug_sel |  | 0 | 0 | 0
| 030 |  |  | 32 | 32'h000003fc |  | MRCTRL |  |  | 000003fc | 1020
|  | 14 | 31 | 18 | 18'h0 | RW | reserved |  | 0 | 0 | 0
|  | 2 | 13 | 12 | 12'hff | RW | mr_acc_tmo_thr | Mode register access time out threshold, in APB clock cycles. | 255 | ff | 1020
|  | 1 | 1 | 1 | 1'h0 | RW | reserved |  | 0 | 0 | 0
|  | 0 | 0 | 1 | 1'h0 | RW | mr_acc_tmo_err_en | Mode register access time out detector enable. Would generate interrupt if time out triggerred. | 0 | 0 | 0
| 038 |  |  | 32 | 32'h00000000 |  | DYNTCHDEN |  |  | 00000000 | 0
|  | 1 | 31 | 31 | 31'h0 | RW | reserved |  | 0 | 0 | 0
|  | 0 | 0 | 1 | 1'h0 | RW | dev_apm_dyn_tchd_en | For APM device, according to device datasheet, required tCHD varies under different WR scenarios and clock frequencies. Controller supports different scenarios with dynamic tCHD parameters if this bit is set to 1. | 0 | 0 | 0
| 03C |  |  | 32 | 32'h08060402 |  | DYNTCHDBASE |  |  | 08060402 | 134611970
|  | 24 | 31 | 8 | 8'h8 | RW | dyn_tchd_base_8 | Active when dev_apm_dyn_tchd_en = 1. Controller would use this value as counter target value for 8-cycle-delay defined in APM device datasheet. | 8 | 8 | 134217728
|  | 16 | 23 | 8 | 8'h6 | RW | dyn_tchd_base_6 | Active when dev_apm_dyn_tchd_en = 1. Controller would use this value as counter target value for 6-cycle-delay defined in APM device datasheet. | 6 | 6 | 393216
|  | 8 | 15 | 8 | 8'h4 | RW | dyn_tchd_base_4 | Active when dev_apm_dyn_tchd_en = 1. Controller would use this value as counter target value for 4-cycle-delay defined in APM device datasheet. | 4 | 4 | 1024
|  | 0 | 7 | 8 | 8'h2 | RW | dyn_tchd_base_2 | Active when dev_apm_dyn_tchd_en = 1. Controller would use this value as counter target value for 2-cycle-delay defined in APM device datasheet. | 2 | 2 | 2
| 040 |  |  | 32 | 32'h00000000 |  | PRICTRL |  |  | 00000000 | 0
|  | 16 | 31 | 16 | 16'h0 | RW | reserved |  | 0 | 0 | 0
|  | 8 | 15 | 8 | 8'h0 | RW | bus_masters_group1 | (NOT APPLICABLE FOR ARCS) | 0 | 0 | 0
|  | 0 | 7 | 8 | 8'h0 | RW | bus_masters_priority | (NOT APPLICABLE FOR ARCS) priority setting of 5 AHB port 1: in group 1 0: in group 0 | 0 | 0 | 0
| 044 |  |  | 32 | 32'h00000003 |  | PADCTRL |  |  | 00000003 | 3
|  | 2 | 31 | 30 | 30'h0 | RW | reserved |  | 0 | 0 | 0
|  | 1 | 1 | 1 | 1'h1 | RW | clk_oe | Pad output enable control for CLK pad. | 1 | 1 | 2
|  | 0 | 0 | 1 | 1'h1 | RW | cs_n_oe | Pad output enable control for CEn pad. | 1 | 1 | 1
| 050 |  |  | 32 | 32'h00000000 |  | PADCTRL2 |  |  | 00000000 | 0
|  | 17 | 31 | 15 | 15'h0 | RW | reserved |  | 0 | 0 | 0
|  | 16 | 16 | 1 | 1'h0 | RW | dqs_rx_en | input enable of DQS pin, high active | 0 | 0 | 0
|  | 8 | 15 | 8 | 8'h0 | RW | reserved |  | 0 | 0 | 0
|  | 0 | 7 | 8 | 8'h0 | RW | dq_rx_en | Input enable of DQ pins , high active | 0 | 0 | 0
| 080 |  |  | 32 | 32'h06543210 |  | HMASTERID |  |  | 06543210 | 106181136
|  | 28 | 31 | 4 | 4'h0 | RW | reserved |  | 0 | 0 | 0
|  | 24 | 27 | 4 | 4'h6 | RW | hmasterid6 | If AHB bus HMASTER value matches this reg value, this AHB master is mapped to ID6 internally. | 6 | 6 | 100663296
|  | 20 | 23 | 4 | 4'h5 | RW | hmasterid5 | If AHB bus HMASTER value matches this reg value, this AHB master is mapped to ID5 internally. | 5 | 5 | 5242880
|  | 16 | 19 | 4 | 4'h4 | RW | hmasterid4 | If AHB bus HMASTER value matches this reg value, this AHB master is mapped to ID4 internally. | 4 | 4 | 262144
|  | 12 | 15 | 4 | 4'h3 | RW | hmasterid3 | If AHB bus HMASTER value matches this reg value, this AHB master is mapped to ID3 internally. | 3 | 3 | 12288
|  | 8 | 11 | 4 | 4'h2 | RW | hmasterid2 | If AHB bus HMASTER value matches this reg value, this AHB master is mapped to ID2 internally. | 2 | 2 | 512
|  | 4 | 7 | 4 | 4'h1 | RW | hmasterid1 | If AHB bus HMASTER value matches this reg value, this AHB master is mapped to ID1 internally. | 1 | 1 | 16
|  | 0 | 3 | 4 | 4'h0 | RW | hmasterid0 | If AHB bus HMASTER value matches this reg value, this AHB master is mapped to ID0 internally. | 0 | 0 | 0
| 084 |  |  | 32 | 32'h00000000 |  | MASTERLLWR |  |  | 00000000 | 0
|  | 16 | 31 | 16 | 16'h0 | RW | reserved |  | 0 | 0 | 0
|  | 15 | 15 | 1 | 1'h0 | RW | master15_llwr_en |  | 0 | 0 | 0
|  | 14 | 14 | 1 | 1'h0 | RW | master14_llwr_en | Low-latency write enable for Master 14. | 0 | 0 | 0
|  | 13 | 13 | 1 | 1'h0 | RW | master13_llwr_en | Low-latency write enable for Master 13. | 0 | 0 | 0
|  | 12 | 12 | 1 | 1'h0 | RW | master12_llwr_en | Low-latency write enable for Master 12. | 0 | 0 | 0
|  | 11 | 11 | 1 | 1'h0 | RW | master11_llwr_en | Low-latency write enable for Master 11. | 0 | 0 | 0
|  | 10 | 10 | 1 | 1'h0 | RW | master10_llwr_en | Low-latency write enable for Master 10. | 0 | 0 | 0
|  | 9 | 9 | 1 | 1'h0 | RW | master9_llwr_en | Low-latency write enable for Master 9. | 0 | 0 | 0
|  | 8 | 8 | 1 | 1'h0 | RW | master8_llwr_en | Low-latency write enable for Master 8. | 0 | 0 | 0
|  | 7 | 7 | 1 | 1'h0 | RW | master7_llwr_en | Low-latency write enable for Master 7. | 0 | 0 | 0
|  | 6 | 6 | 1 | 1'h0 | RW | master6_llwr_en | Low-latency write enable for Master 6. | 0 | 0 | 0
|  | 5 | 5 | 1 | 1'h0 | RW | master5_llwr_en | Low-latency write enable for Master 5. | 0 | 0 | 0
|  | 4 | 4 | 1 | 1'h0 | RW | master4_llwr_en | Low-latency write enable for Master 4. | 0 | 0 | 0
|  | 3 | 3 | 1 | 1'h0 | RW | master3_llwr_en | Low-latency write enable for Master 3. | 0 | 0 | 0
|  | 2 | 2 | 1 | 1'h0 | RW | master2_llwr_en | Low-latency write enable for Master 2. | 0 | 0 | 0
|  | 1 | 1 | 1 | 1'h0 | RW | master1_llwr_en | Low-latency write enable for Master 1. | 0 | 0 | 0
|  | 0 | 0 | 1 | 1'h0 | RW | master0_llwr_en | Low-latency write enable for Master 0. | 0 | 0 | 0
| 088 |  |  | 32 | 32'h06543210 |  | RXBUFMSTID |  |  | 06543210 | 106181136
|  | 28 | 31 | 4 | 4'h0 | RW | reserved |  | 0 | 0 | 0
|  | 24 | 27 | 4 | 4'h6 | RW | rxbuf6_mstrid | (NOT APPLICABLE FOR ARCS) | 6 | 6 | 100663296
|  | 20 | 23 | 4 | 4'h5 | RW | rxbuf5_mstrid | (NOT APPLICABLE FOR ARCS) | 5 | 5 | 5242880
|  | 16 | 19 | 4 | 4'h4 | RW | rxbuf4_mstrid | (NOT APPLICABLE FOR ARCS) | 4 | 4 | 262144
|  | 12 | 15 | 4 | 4'h3 | RW | rxbuf3_mstrid | (NOT APPLICABLE FOR ARCS) | 3 | 3 | 12288
|  | 8 | 11 | 4 | 4'h2 | RW | rxbuf2_mstrid | (NOT APPLICABLE FOR ARCS) | 2 | 2 | 512
|  | 4 | 7 | 4 | 4'h1 | RW | rxbuf1_mstrid | Which master uses rxbuf1 | 1 | 1 | 16
|  | 0 | 3 | 4 | 4'h0 | RW | rxbuf0_mstrid | Which master uses rxbuf0 | 0 | 0 | 0
| 08C |  |  | 32 | 32'h00000000 |  | RXBUFPFEN |  |  | 00000000 | 0
|  | 7 | 31 | 25 | 25'h0 | RW | reserved |  | 0 | 0 | 0
|  | 6 | 6 | 1 | 1'h0 | RW | rxbuf6_prefetch_en | (NOT APPLICABLE FOR ARCS) | 0 | 0 | 0
|  | 5 | 5 | 1 | 1'h0 | RW | rxbuf5_prefetch_en | (NOT APPLICABLE FOR ARCS) | 0 | 0 | 0
|  | 4 | 4 | 1 | 1'h0 | RW | rxbuf4_prefetch_en | (NOT APPLICABLE FOR ARCS) | 0 | 0 | 0
|  | 3 | 3 | 1 | 1'h0 | RW | rxbuf3_prefetch_en | (NOT APPLICABLE FOR ARCS) | 0 | 0 | 0
|  | 2 | 2 | 1 | 1'h0 | RW | rxbuf2_prefetch_en | (NOT APPLICABLE FOR ARCS) | 0 | 0 | 0
|  | 1 | 1 | 1 | 1'h0 | RW | rxbuf1_prefetch_en | Prefetch enable for rxbuf1 | 0 | 0 | 0
|  | 0 | 0 | 1 | 1'h0 | RW | rxbuf0_prefetch_en | Prefetch enable for rxbuf0 | 0 | 0 | 0
| 090 |  |  | 32 | 32'h00003f3f |  | RXBUFSZ0 |  |  | 00003f3f | 16191
|  | 24 | 31 | 8 | 8'h0 | RW | rxbuf3_sz | (NOT APPLICABLE FOR ARCS) | 0 | 0 | 0
|  | 16 | 23 | 8 | 8'h0 | RW | rxbuf2_sz | (NOT APPLICABLE FOR ARCS) | 0 | 0 | 0
|  | 8 | 15 | 8 | 8'h3f | RW | rxbuf1_sz | (DO NOT CHANGE) Size of RXBUF1 (in words) | 63 | 3f | 16128
|  | 0 | 7 | 8 | 8'h3f | RW | rxbuf0_sz | (DO NOT CHANGE) Size of RXBUF0 (in words) | 63 | 3f | 63
| 094 |  |  | 32 | 32'h00000000 |  | RXBUFSZ1 |  |  | 00000000 | 0
|  | 24 | 31 | 8 | 8'h0 | RW | reserved |  | 0 | 0 | 0
|  | 16 | 23 | 8 | 8'h0 | RW | rxbuf6_sz | (NOT APPLICABLE FOR ARCS) | 0 | 0 | 0
|  | 8 | 15 | 8 | 8'h0 | RW | rxbuf5_sz | (NOT APPLICABLE FOR ARCS) | 0 | 0 | 0
|  | 0 | 7 | 8 | 8'h0 | RW | rxbuf4_sz | (NOT APPLICABLE FOR ARCS) | 0 | 0 | 0
| 0A0 |  |  | 32 | 32'h00000000 |  | IRQ_W |  |  | 00000000 | 0
|  | 16 | 31 | 16 | 16'h0 | RW | reserved |  | 0 | 0 | 0
|  | 8 | 15 | 8 | 8'h0 | RW | irq_clear |  | 0 | 0 | 0
|  | 0 | 7 | 8 | 8'h0 | RW | irq_mask |  | 0 | 0 | 0
| 0A4 |  |  | 32 | 32'h00000000 |  | IRQ_R |  |  | 00000000 | 0
|  | 16 | 31 | 16 | 16'h0 | RW | reserved |  | 0 | 0 | 0
|  | 8 | 15 | 8 | 8'h0 | RO | irq_stat_raw |  | 0 | 0 | 0
|  | 0 | 7 | 8 | 8'h0 | RO | irq_stat | [7] (not implemented for now) [6] (not implemented for now) [5] (not implemented for now) [4] mode register access time-out [3] sequence engine overrun in write op (bit2 to bit0 are all tx buffer undeflow but of different scenario combinations) [2] LLWR tx buffer underflow (bus clock not fast enough) [1] LLWR tx buffer underflow (bus clock not fast enough) [0] LLWR tx buffer underflow (bus clock not fast enough) | 0 | 0 | 0
| 0A8 |  |  | 32 | 32'h00000000 |  | E0ADDR |  |  | 00000000 | 0
|  | 28 | 31 | 4 | 4'h0 | RW | reserved |  | 0 | 0 | 0
|  | 0 | 27 | 28 | 28'h0 | RO | wr_err0_addr | address saved when irq_stat[3] asserted | 0 | 0 | 0
| 0AC |  |  | 32 | 32'h00000000 |  | E1ADDR |  |  | 00000000 | 0
|  | 28 | 31 | 4 | 4'h0 | RW | reserved |  | 0 | 0 | 0
|  | 0 | 27 | 28 | 28'h0 | RO | wr_err1_addr | address saved when irq_stat[2:0] asserted | 0 | 0 | 0
| 100 |  |  | 32 | 32'h00000000 |  | S0LUT0 |  |  | 00000000 | 0
|  | 16 | 31 | 16 | 16'h0 | RW | s0_instr1 | Sequence ID No. 0, instruction 1 | 0 | 0 | 0
|  | 0 | 15 | 16 | 16'h0 | RW | s0_instr0 | Sequence ID No. 0, instruction 0 | 0 | 0 | 0
| 104 |  |  | 32 | 32'h00000000 |  | S0LUT1 |  |  | 00000000 | 0
|  | 16 | 31 | 16 | 16'h0 | RW | s0_instr3 | Sequence ID No. 0, instruction 3 | 0 | 0 | 0
|  | 0 | 15 | 16 | 16'h0 | RW | s0_instr2 | Sequence ID No. 0, instruction 2 | 0 | 0 | 0
| 108 |  |  | 32 | 32'h00000000 |  | S0LUT2 |  |  | 00000000 | 0
|  | 16 | 31 | 16 | 16'h0 | RW | s0_instr5 | Sequence ID No. 0, instruction 5 | 0 | 0 | 0
|  | 0 | 15 | 16 | 16'h0 | RW | s0_instr4 | Sequence ID No. 0, instruction 4 | 0 | 0 | 0
| 10C |  |  | 32 | 32'h00000000 |  | S0LUT3 |  |  | 00000000 | 0
|  | 16 | 31 | 16 | 16'h0 | RW | s0_instr7 | Sequence ID No. 0, instruction 7 | 0 | 0 | 0
|  | 0 | 15 | 16 | 16'h0 | RW | s0_instr6 | Sequence ID No. 0, instruction 6 | 0 | 0 | 0
| 110 |  |  | 32 | 32'h00000000 |  | S1LUT0 |  |  | 00000000 | 0
|  | 16 | 31 | 16 | 16'h0 | RW | s1_instr1 | Sequence ID No. 1, instruction 1 | 0 | 0 | 0
|  | 0 | 15 | 16 | 16'h0 | RW | s1_instr0 | Sequence ID No. 1, instruction 0 | 0 | 0 | 0
| 114 |  |  | 32 | 32'h00000000 |  | S1LUT1 |  |  | 00000000 | 0
|  | 16 | 31 | 16 | 16'h0 | RW | s1_instr3 | Sequence ID No. 1, instruction 3 | 0 | 0 | 0
|  | 0 | 15 | 16 | 16'h0 | RW | s1_instr2 | Sequence ID No. 1, instruction 2 | 0 | 0 | 0
| 118 |  |  | 32 | 32'h00000000 |  | S1LUT2 |  |  | 00000000 | 0
|  | 16 | 31 | 16 | 16'h0 | RW | s1_instr5 | Sequence ID No. 1, instruction 5 | 0 | 0 | 0
|  | 0 | 15 | 16 | 16'h0 | RW | s1_instr4 | Sequence ID No. 1, instruction 4 | 0 | 0 | 0
| 11C |  |  | 32 | 32'h00000000 |  | S1LUT3 |  |  | 00000000 | 0
|  | 16 | 31 | 16 | 16'h0 | RW | s1_instr7 | Sequence ID No. 1, instruction 7 | 0 | 0 | 0
|  | 0 | 15 | 16 | 16'h0 | RW | s1_instr6 | Sequence ID No. 1, instruction 6 | 0 | 0 | 0
| 120 |  |  | 32 | 32'h00000000 |  | S2LUT0 |  |  | 00000000 | 0
|  | 16 | 31 | 16 | 16'h0 | RW | s2_instr1 | Sequence ID No. 2, instruction 1 | 0 | 0 | 0
|  | 0 | 15 | 16 | 16'h0 | RW | s2_instr0 | Sequence ID No. 2, instruction 0 | 0 | 0 | 0
| 124 |  |  | 32 | 32'h00000000 |  | S2LUT1 |  |  | 00000000 | 0
|  | 16 | 31 | 16 | 16'h0 | RW | s2_instr3 | Sequence ID No. 2, instruction 3 | 0 | 0 | 0
|  | 0 | 15 | 16 | 16'h0 | RW | s2_instr2 | Sequence ID No. 2, instruction 2 | 0 | 0 | 0
| 128 |  |  | 32 | 32'h00000000 |  | S2LUT2 |  |  | 00000000 | 0
|  | 16 | 31 | 16 | 16'h0 | RW | s2_instr5 | Sequence ID No. 2, instruction 5 | 0 | 0 | 0
|  | 0 | 15 | 16 | 16'h0 | RW | s2_instr4 | Sequence ID No. 2, instruction 4 | 0 | 0 | 0
| 12C |  |  | 32 | 32'h00000000 |  | S2LUT3 |  |  | 00000000 | 0
|  | 16 | 31 | 16 | 16'h0 | RW | s2_instr7 | Sequence ID No. 2, instruction 7 | 0 | 0 | 0
|  | 0 | 15 | 16 | 16'h0 | RW | s2_instr6 | Sequence ID No. 2, instruction 6 | 0 | 0 | 0
| 130 |  |  | 32 | 32'h00000000 |  | S3LUT0 |  |  | 00000000 | 0
|  | 16 | 31 | 16 | 16'h0 | RW | s3_instr1 | Sequence ID No. 3, instruction 1 | 0 | 0 | 0
|  | 0 | 15 | 16 | 16'h0 | RW | s3_instr0 | Sequence ID No. 3, instruction 0 | 0 | 0 | 0
| 134 |  |  | 32 | 32'h00000000 |  | S3LUT1 |  |  | 00000000 | 0
|  | 16 | 31 | 16 | 16'h0 | RW | s3_instr3 | Sequence ID No. 3, instruction 3 | 0 | 0 | 0
|  | 0 | 15 | 16 | 16'h0 | RW | s3_instr2 | Sequence ID No. 3, instruction 2 | 0 | 0 | 0
| 138 |  |  | 32 | 32'h00000000 |  | S3LUT2 |  |  | 00000000 | 0
|  | 16 | 31 | 16 | 16'h0 | RW | s3_instr5 | Sequence ID No. 3, instruction 5 | 0 | 0 | 0
|  | 0 | 15 | 16 | 16'h0 | RW | s3_instr4 | Sequence ID No. 3, instruction 4 | 0 | 0 | 0
| 13C |  |  | 32 | 32'h00000000 |  | S3LUT3 |  |  | 00000000 | 0
|  | 16 | 31 | 16 | 16'h0 | RW | s3_instr7 | Sequence ID No. 3, instruction 7 | 0 | 0 | 0
|  | 0 | 15 | 16 | 16'h0 | RW | s3_instr6 | Sequence ID No. 3, instruction 6 | 0 | 0 | 0
| 140 |  |  | 32 | 32'h00000000 |  | S4LUT0 |  |  | 00000000 | 0
|  | 16 | 31 | 16 | 16'h0 | RW | s4_instr1 | Sequence ID No. 4, instruction 1 | 0 | 0 | 0
|  | 0 | 15 | 16 | 16'h0 | RW | s4_instr0 | Sequence ID No. 4, instruction 0 | 0 | 0 | 0
| 144 |  |  | 32 | 32'h00000000 |  | S4LUT1 |  |  | 00000000 | 0
|  | 16 | 31 | 16 | 16'h0 | RW | s4_instr3 | Sequence ID No. 4, instruction 3 | 0 | 0 | 0
|  | 0 | 15 | 16 | 16'h0 | RW | s4_instr2 | Sequence ID No. 4, instruction 2 | 0 | 0 | 0
| 148 |  |  | 32 | 32'h00000000 |  | S4LUT2 |  |  | 00000000 | 0
|  | 16 | 31 | 16 | 16'h0 | RW | s4_instr5 | Sequence ID No. 4, instruction 5 | 0 | 0 | 0
|  | 0 | 15 | 16 | 16'h0 | RW | s4_instr4 | Sequence ID No. 4, instruction 4 | 0 | 0 | 0
| 14C |  |  | 32 | 32'h00000000 |  | S4LUT3 |  |  | 00000000 | 0
|  | 16 | 31 | 16 | 16'h0 | RW | s4_instr7 | Sequence ID No. 4, instruction 7 | 0 | 0 | 0
|  | 0 | 15 | 16 | 16'h0 | RW | s4_instr6 | Sequence ID No. 4, instruction 6 | 0 | 0 | 0
| 150 |  |  | 32 | 32'h00000000 |  | S5LUT0 |  |  | 00000000 | 0
|  | 16 | 31 | 16 | 16'h0 | RW | s5_instr1 | Sequence ID No. 5, instruction 1 | 0 | 0 | 0
|  | 0 | 15 | 16 | 16'h0 | RW | s5_instr0 | Sequence ID No. 5, instruction 0 | 0 | 0 | 0
| 154 |  |  | 32 | 32'h00000000 |  | S5LUT1 |  |  | 00000000 | 0
|  | 16 | 31 | 16 | 16'h0 | RW | s5_instr3 | Sequence ID No. 5, instruction 3 | 0 | 0 | 0
|  | 0 | 15 | 16 | 16'h0 | RW | s5_instr2 | Sequence ID No. 5, instruction 2 | 0 | 0 | 0
| 158 |  |  | 32 | 32'h00000000 |  | S5LUT2 |  |  | 00000000 | 0
|  | 16 | 31 | 16 | 16'h0 | RW | s5_instr5 | Sequence ID No. 5, instruction 5 | 0 | 0 | 0
|  | 0 | 15 | 16 | 16'h0 | RW | s5_instr4 | Sequence ID No. 5, instruction 4 | 0 | 0 | 0
| 15C |  |  | 32 | 32'h00000000 |  | S5LUT3 |  |  | 00000000 | 0
|  | 16 | 31 | 16 | 16'h0 | RW | s5_instr7 | Sequence ID No. 5, instruction 7 | 0 | 0 | 0
|  | 0 | 15 | 16 | 16'h0 | RW | s5_instr6 | Sequence ID No. 5, instruction 6 | 0 | 0 | 0
| 160 |  |  | 32 | 32'h00000000 |  | S6LUT0 |  |  | 00000000 | 0
|  | 16 | 31 | 16 | 16'h0 | RW | s6_instr1 | Sequence ID No. 6, instruction 1 | 0 | 0 | 0
|  | 0 | 15 | 16 | 16'h0 | RW | s6_instr0 | Sequence ID No. 6, instruction 0 | 0 | 0 | 0
| 164 |  |  | 32 | 32'h00000000 |  | S6LUT1 |  |  | 00000000 | 0
|  | 16 | 31 | 16 | 16'h0 | RW | s6_instr3 | Sequence ID No. 6, instruction 3 | 0 | 0 | 0
|  | 0 | 15 | 16 | 16'h0 | RW | s6_instr2 | Sequence ID No. 6, instruction 2 | 0 | 0 | 0
| 168 |  |  | 32 | 32'h00000000 |  | S6LUT2 |  |  | 00000000 | 0
|  | 16 | 31 | 16 | 16'h0 | RW | s6_instr5 | Sequence ID No. 6, instruction 5 | 0 | 0 | 0
|  | 0 | 15 | 16 | 16'h0 | RW | s6_instr4 | Sequence ID No. 6, instruction 4 | 0 | 0 | 0
| 16C |  |  | 32 | 32'h00000000 |  | S6LUT3 |  |  | 00000000 | 0
|  | 16 | 31 | 16 | 16'h0 | RW | s6_instr7 | Sequence ID No. 6, instruction 7 | 0 | 0 | 0
|  | 0 | 15 | 16 | 16'h0 | RW | s6_instr6 | Sequence ID No. 6, instruction 6 | 0 | 0 | 0
| 170 |  |  | 32 | 32'h00000000 |  | S7LUT0 |  |  | 00000000 | 0
|  | 16 | 31 | 16 | 16'h0 | RW | s7_instr1 | Sequence ID No. 7, instruction 1 | 0 | 0 | 0
|  | 0 | 15 | 16 | 16'h0 | RW | s7_instr0 | Sequence ID No. 7, instruction 0 | 0 | 0 | 0
| 174 |  |  | 32 | 32'h00000000 |  | S7LUT1 |  |  | 00000000 | 0
|  | 16 | 31 | 16 | 16'h0 | RW | s7_instr3 | Sequence ID No. 7, instruction 3 | 0 | 0 | 0
|  | 0 | 15 | 16 | 16'h0 | RW | s7_instr2 | Sequence ID No. 7, instruction 2 | 0 | 0 | 0
| 178 |  |  | 32 | 32'h00000000 |  | S7LUT2 |  |  | 00000000 | 0
|  | 16 | 31 | 16 | 16'h0 | RW | s7_instr5 | Sequence ID No. 7, instruction 5 | 0 | 0 | 0
|  | 0 | 15 | 16 | 16'h0 | RW | s7_instr4 | Sequence ID No. 7, instruction 4 | 0 | 0 | 0
| 17C |  |  | 32 | 32'h00000000 |  | S7LUT3 |  |  | 00000000 | 0
|  | 16 | 31 | 16 | 16'h0 | RW | s7_instr7 | Sequence ID No. 7, instruction 7 | 0 | 0 | 0
|  | 0 | 15 | 16 | 16'h0 | RW | s7_instr6 | Sequence ID No. 7, instruction 6 | 0 | 0 | 0
| 180 |  |  | 32 | 32'h00000000 |  | S8LUT0 |  |  | 00000000 | 0
|  | 16 | 31 | 16 | 16'h0 | RW | s8_instr1 | Sequence ID No. 8, instruction 1 | 0 | 0 | 0
|  | 0 | 15 | 16 | 16'h0 | RW | s8_instr0 | Sequence ID No. 8, instruction 0 | 0 | 0 | 0
| 184 |  |  | 32 | 32'h00000000 |  | S8LUT1 |  |  | 00000000 | 0
|  | 16 | 31 | 16 | 16'h0 | RW | s8_instr3 | Sequence ID No. 8, instruction 3 | 0 | 0 | 0
|  | 0 | 15 | 16 | 16'h0 | RW | s8_instr2 | Sequence ID No. 8, instruction 2 | 0 | 0 | 0
| 188 |  |  | 32 | 32'h00000000 |  | S8LUT2 |  |  | 00000000 | 0
|  | 16 | 31 | 16 | 16'h0 | RW | s8_instr5 | Sequence ID No. 8, instruction 5 | 0 | 0 | 0
|  | 0 | 15 | 16 | 16'h0 | RW | s8_instr4 | Sequence ID No. 8, instruction 4 | 0 | 0 | 0
| 18C |  |  | 32 | 32'h00000000 |  | S8LUT3 |  |  | 00000000 | 0
|  | 16 | 31 | 16 | 16'h0 | RW | s8_instr7 | Sequence ID No. 8, instruction 7 | 0 | 0 | 0
|  | 0 | 15 | 16 | 16'h0 | RW | s8_instr6 | Sequence ID No. 8, instruction 6 | 0 | 0 | 0
| 190 |  |  | 32 | 32'h00000000 |  | S9LUT0 |  |  | 00000000 | 0
|  | 16 | 31 | 16 | 16'h0 | RW | s9_instr1 | Sequence ID No. 9, instruction 1 | 0 | 0 | 0
|  | 0 | 15 | 16 | 16'h0 | RW | s9_instr0 | Sequence ID No. 9, instruction 0 | 0 | 0 | 0
| 194 |  |  | 32 | 32'h00000000 |  | S9LUT1 |  |  | 00000000 | 0
|  | 16 | 31 | 16 | 16'h0 | RW | s9_instr3 | Sequence ID No. 9, instruction 3 | 0 | 0 | 0
|  | 0 | 15 | 16 | 16'h0 | RW | s9_instr2 | Sequence ID No. 9, instruction 2 | 0 | 0 | 0
| 198 |  |  | 32 | 32'h00000000 |  | S9LUT2 |  |  | 00000000 | 0
|  | 16 | 31 | 16 | 16'h0 | RW | s9_instr5 | Sequence ID No. 9, instruction 5 | 0 | 0 | 0
|  | 0 | 15 | 16 | 16'h0 | RW | s9_instr4 | Sequence ID No. 9, instruction 4 | 0 | 0 | 0
| 19C |  |  | 32 | 32'h00000000 |  | S9LUT3 |  |  | 00000000 | 0
|  | 16 | 31 | 16 | 16'h0 | RW | s9_instr7 | Sequence ID No. 9, instruction 7 | 0 | 0 | 0
|  | 0 | 15 | 16 | 16'h0 | RW | s9_instr6 | Sequence ID No. 9, instruction 6 | 0 | 0 | 0
| 800 |  |  | 32 | 32'h00000000 |  | MR0 |  |  | 00000000 | 0
|  | 8 | 31 | 24 | 24'h0 | RW | reserved |  | 0 | 0 | 0
|  | 0 | 7 | 8 | 8'h0 | RW | MR0 | Mode Register 0 (RW attribute depends on device definition) | 0 | 0 | 0
| 804 |  |  | 32 | 32'h00000000 |  | MR1 |  |  | 00000000 | 0
|  | 8 | 31 | 24 | 24'h0 | RW | reserved |  | 0 | 0 | 0
|  | 0 | 7 | 8 | 8'h0 | RW | MR1 | Mode Register 1 (RW attribute depends on device definition) | 0 | 0 | 0
| 808 |  |  | 32 | 32'h00000000 |  | MR2 |  |  | 00000000 | 0
|  | 8 | 31 | 24 | 24'h0 | RW | reserved |  | 0 | 0 | 0
|  | 0 | 7 | 8 | 8'h0 | RW | MR2 | Mode Register 2 (RW attribute depends on device definition) | 0 | 0 | 0
| 80C |  |  | 32 | 32'h00000000 |  | MR3 |  |  | 00000000 | 0
|  | 8 | 31 | 24 | 24'h0 | RW | reserved |  | 0 | 0 | 0
|  | 0 | 7 | 8 | 8'h0 | RW | MR3 | Mode Register 3 (RW attribute depends on device definition) | 0 | 0 | 0
| 810 |  |  | 32 | 32'h00000000 |  | MR4 |  |  | 00000000 | 0
|  | 8 | 31 | 24 | 24'h0 | RW | reserved |  | 0 | 0 | 0
|  | 0 | 7 | 8 | 8'h0 | RW | MR4 | Mode Register 4 (RW attribute depends on device definition) | 0 | 0 | 0
| 814 |  |  | 32 | 32'h00000000 |  | MR5 |  |  | 00000000 | 0
|  | 8 | 31 | 24 | 24'h0 | RW | reserved |  | 0 | 0 | 0
|  | 0 | 7 | 8 | 8'h0 | RW | MR5 | Mode Register 5 (if device has MR5) (RW attribute depends on device definition) | 0 | 0 | 0
| 818 |  |  | 32 | 32'h00000000 |  | MR6 |  |  | 00000000 | 0
|  | 8 | 31 | 24 | 24'h0 | RW | reserved |  | 0 | 0 | 0
|  | 0 | 7 | 8 | 8'h0 | RW | MR6 | Mode Register 6 (RW attribute depends on device definition) | 0 | 0 | 0
| 81C |  |  | 32 | 32'h00000000 |  | MR7 |  |  | 00000000 | 0
|  | 8 | 31 | 24 | 24'h0 | RW | reserved |  | 0 | 0 | 0
|  | 0 | 7 | 8 | 8'h0 | RW | MR7 | Mode Register 7 (if device has MR7) (RW attribute depends on device definition) | 0 | 0 | 0
| 820 |  |  | 32 | 32'h00000000 |  | MR8 |  |  | 00000000 | 0
|  | 8 | 31 | 24 | 24'h0 | RW | reserved |  | 0 | 0 | 0
|  | 0 | 7 | 8 | 8'h0 | RW | MR8 | Mode Register 8 (RW attribute depends on device definition) | 0 | 0 | 0
| 824 |  |  | 32 | 32'h00000000 |  | MR9 |  |  | 00000000 | 0
|  | 8 | 31 | 24 | 24'h0 | RW | reserved |  | 0 | 0 | 0
|  | 0 | 7 | 8 | 8'h0 | RW | MR9 | Mode Register 9 (if device has MR9) (RW attribute depends on device definition) | 0 | 0 | 0
| C00 |  |  | 32 | 32'h00000000 |  | CUSTEXE |  |  | 00000000 | 0
|  | 4 | 31 | 28 | 28'h0 | RW | reserved |  | 0 | 0 | 0
|  | 0 | 3 | 4 | 4'h0 | RW | exe_cust_seq_id | Writing this register with sequence ID to execute a sequence by putting it to cmd queue. | 0 | 0 | 0

## GPADC
Address (Hex) | Sub-Addr (Hex) | Start Bit | End Bit | Bit Width | Default Value | R/W Property | Register Name | Register Description | Reset Value (Dec) | Reset Value (Hex) | Reset Value (Sum) | ADDRWIDTH | Regfile Prefix | cdc_static (u_dig_top..u_cmn_sub_peri_wrap.u_gpadc_top.u_gpadc_regfile)
| 000 |  |  | 32 | 32'h010a0898 |  | ADC_CTRL0 |  |  | 010a0898 | 17434776
|  | 24 | 31 | 8 | 8'h1 | RW | adc_trig_num | ADC periodical sampling -0x0: infinite trigger mode,ADC will infinitely trigger the selected channel. -0x1~255: multi-trigger. After n-round ADC sampling done, stops the ADC | 1 | 1 | 16777216 |  |  | yes
|  | 16 | 23 | 8 | 8'ha | RW | adc_setup_wait | Set waiting time after setting adc_en=1 for ADC to be setup. After waiting, adc_ready flag in adc_sr will be set HIGH. -0x0: no wait time -0x1~255: N * ADC conversion period (conversion time) | 10 | a | 655360 |  |  | yes
|  | 15 | 15 | 1 | 1'h0 | RO | Reserved | Not used | 0 | 0 | 0
|  | 8 | 14 | 7 | 7'h8 | RW | sample_time | set ADC sample time clock cycles | 8 | 8 | 2048
|  | 3 | 7 | 5 | 5'h13 | RW | tsensor_coef | sample time for Tsensor: Time = tsensor_coef*128 + sample_time | 19 | 13 | 152
|  | 2 | 2 | 1 | 1'h0 | RW | ks_trig_en | keysense trigger enable for ks0 and ks1 -0x0:keysense trigger disable -0x1:keysense trigger enable | 0 | 0 | 0
|  | 1 | 1 | 1 | 1'h0 | RW | gpt_trig_en | gpt trigger enable -0x0:gpt trigger disable -0x1:gpt trigger enable | 0 | 0 | 0
|  | 0 | 0 | 1 | 1'h0 | W1P | soft_trig | software trigger write 1 create a soft trigger pluse write 0 no effect | 0 | 0 | 0
| 004 |  |  | 32 | 32'h00000000 |  | ADC_CTRL1 |  |  | 00000000 | 0
|  | 22 | 31 | 10 | 10'h0 | RO | Reserved | Not used | 0 | 0 | 0
|  | 16 | 21 | 6 | 6'h0 | RW | force_vin_sel | sar_vin_sel can be forced by this field | 0 | 0 | 0
|  | 8 | 15 | 8 | 8'h0 | RO | Reserved | Not used | 0 | 0 | 0
|  | 7 | 7 | 1 | 1'h0 | RO | adc_busy | ADC conversion is ongoing. | 0 | 0 | 0
|  | 5 | 6 | 2 | 2'h0 | RW | debug_sel | Debug Bus selection signal | 0 | 0 | 0
|  | 4 | 4 | 1 | 1'h0 | RW | calibr_opt | Calibr option : 0x0: From Reg 0x1: From Efuse | 0 | 0 | 0 |  |  | yes
|  | 3 | 3 | 1 | 1'h0 | RW | dma_ch_num_v | Indicate whether to insert channel number in DMA read data register or not -0x0: Do not insert channel number in DMA read data register -0x1. Insert channel number in bit[15:12] of DMA read data register | 0 | 0 | 0
|  | 2 | 2 | 1 | 1'h0 | RW | data_cnt_sel | Indicate which number of data in ADC fifo is stored in register ADC_FIFO_DATA_CNT0/1. -0x0: the number on read side is stored -0x1: the number on write side is stored | 0 | 0 | 0
|  | 1 | 1 | 1 | 1'h0 | W1C | hard_trig | Clear hard trigger | 0 | 0 | 0
|  | 0 | 0 | 1 | 1'h0 | W1C | adc_en | Clear adc_en | 0 | 0 | 0
| 008 |  |  | 32 | 32'h00000001 |  | ADC_CONFIG |  |  | 00000001 | 1
|  | 15 | 31 | 17 | 17'h0 | RO | Reserved | Not used | 0 | 0 | 0
|  | 14 | 14 | 1 | 1'h0 | RW | ext_trig_en | Enable external trig | 0 | 0 | 0
|  | 13 | 13 | 1 | 1'h0 | RW | ldo_en | Enable signal for GPADC_LDO. 1'b0: disenable; 1'b1: enable. | 0 | 0 | 0
|  | 10 | 12 | 3 | 3'h0 | RW | ldo_tune | LDO Tune Value | 0 | 0 | 0
|  | 8 | 9 | 2 | 2'h0 | RW | ana_test_en | Enable signal for ADC analog test. 2'b00: no test; 2'b01: no test; 2'b10: VDAC_TEST connect to GPADC_TST_0, GPADC VIN connect to GPADC_TST_1; 2'b11: VREF_TEST connect to GPADC_TST_0. | 0 | 0 | 0
|  | 7 | 7 | 1 | 1'h0 | RW | dig_test_en | Enable signal for ADC digital test. 1'b0: disenable; 1'b1: enable, A2D_CORE_GPADC_COMP_OUT_TEST/A2D_CORE_GPADC_LATCH_TEST/ A2D_CORE_GPADC_SAMPLE_TEST to digital. | 0 | 0 | 0
|  | 6 | 6 | 1 | 1'h0 | RW | clk_mode | GPADC analog clock mode 0: invert clock of GPADC digital clock 1: same clock as GPADC digital clock | 0 | 0 | 0
|  | 4 | 5 | 2 | 2'h0 | RW | vref_sel | Vref select signal. -0x0: VBG 1.2V(Default) -0x1: VDD*2/3 -0x2: VBAT*1/2 -0x3: VBAT*1/3 | 0 | 0 | 0
|  | 3 | 3 | 1 | 1'h0 | RW | vin_buf_en_force | force vin buf | 0 | 0 | 0
|  | 2 | 2 | 1 | 1'h0 | RW | vin_buf_en | Enable the shared Vin amplifier (a buffer for enhancing the driving capability) -0x0: disable -0x1: enable | 0 | 0 | 0
|  | 0 | 1 | 2 | 2'h1 | RW | comp_samp_mode | GPADC COMP sample mode setting | 1 | 1 | 1
| 00C |  |  | 32 | 32'h00000000 |  | ADC_CH_SEL |  |  | 00000000 | 0
|  | 22 | 31 | 10 | 10'h0 | RO | Reserved | Not used | 0 | 0 | 0
|  | 16 | 21 | 6 | 6'h0 | RW | dma_ch_en | DMA Channel Enable.One bit for each of the 5 channels,and supports more than one channel to be selected. | 0 | 0 | 0
|  | 6 | 15 | 10 | 10'h0 | RO | Reserved | Not used | 0 | 0 | 0
|  | 0 | 5 | 6 | 6'h0 | RW | adc_ch_sel | Vin channel select signal. 6'b000000: no select 6'b000001: VCC/3 (vin_buf_en = 0) 6'b000010: Temperature sensor (vin_buf_en = 1) 6'b000100: Keysense0/3 or VIN<0>/3 or VIN<0> (vin_buf_en = cfg) 6'b001000: VIN<1>/3 or VIN<1> (vin_buf_en = cfg) 6'b010000: VIN<2>/3 or VIN<2> (vin_buf_en = cfg) 6'b100000: VIN<3>/3 or VIN<3> (vin_buf_en = cfg) | 0 | 0 | 0
| 028 |  |  | 32 | 32'h00000000 |  | ADC_DEBUG_BUS |  |  | 00000000 | 0
|  | 16 | 31 | 16 | 16'h0 | RO | Reserved | Not used | 0 | 0 | 0
|  | 0 | 15 | 16 | 16'h0 | RO | debug_bus | Debug bus | 0 | 0 | 0
| 040 |  |  | 32 | 32'h00000000 |  | ADC_GAIN_A_B |  |  | 00000000 | 0
|  | 25 | 31 | 7 | 7'h0 | RO | Reserved | Not used | 0 | 0 | 0
|  | 16 | 24 | 9 | 9'h0 | RW | cal_gain_b | calibration gain for VREF=1/2 VDD_IO (the same gain for VIN amplifier on/off ) ((Vmeas-Videal)/Videal) bit8: sign bit7-0: lower 8 bits of 11-bit fraction the gain range: (-12.5%, +12.5%) exampls: for 3.1%, cal_gain = (0.031 * (2**11))=0x3f | 0 | 0 | 0
|  | 9 | 15 | 7 | 7'h0 | RO | Reserved | Not used | 0 | 0 | 0
|  | 0 | 8 | 9 | 9'h0 | RW | cal_gain_a | calibration gain for VREF=Vbg 1.2v or Vref_ext (the same gain for VIN amplifier on/off) ((Vmeas-Videal)/Videal) bit8: sign bit7-0: lower 8 bits of 11-bit fraction the gain range: (-12.5%, +12.5%) exampls: for 3.1%, cal_gain = (0.031 * (2**11))=0x3f | 0 | 0 | 0
| 044 |  |  | 32 | 32'h00000000 |  | ADC_GAIN_C_D |  |  | 00000000 | 0
|  | 25 | 31 | 7 | 7'h0 | RO | Reserved | Not used | 0 | 0 | 0
|  | 16 | 24 | 9 | 9'h0 | RW | cal_gain_d | calibration gain for VREF=VDD_VA divived to 1.2v (the same gain for VIN amplifier on/off ) ((Vmeas-Videal)/Videal) bit8: sign bit7-0: lower 8 bits of 11-bit fraction the gain range: (-12.5%, +12.5%) exampls: for 3.1%, cal_gain = (0.031 * (2**11))=0x3f | 0 | 0 | 0
|  | 9 | 15 | 7 | 7'h0 | RO | Reserved | Not used | 0 | 0 | 0
|  | 0 | 8 | 9 | 9'h0 | RW | cal_gain_c | calibration gain for VREF=1/3 VDD_IO (the same gain for VIN amplifier on/off ) ((Vmeas-Videal)/Videal) bit8: sign bit7-0: lower 8 bits of 11-bit fraction the gain range: (-12.5%, +12.5%) exampls: for 3.1%, cal_gain = (0.031 * (2**11))=0x3f | 0 | 0 | 0
| 048 |  |  | 32 | 32'h00000000 |  | ADC_OFFSET_A |  |  | 00000000 | 0
|  | 24 | 31 | 8 | 8'h0 | RO | Reserved | Not used | 0 | 0 | 0
|  | 16 | 23 | 8 | 8'h0 | RW | cal_offset_a1 | calibration offset for VREF=Vbg 1.2v or Vref_ext, and VIN amplifier on bit7: sign bit6: 32 LSBs bit5: 16 LSBs bit4: 8 LSBs bit3: 4 LSBs bit2: 2 LSBs bit1: 1 LSB bit0: 0.5 LSB the offset range：+/- 63.5 LSBs | 0 | 0 | 0
|  | 8 | 15 | 8 | 8'h0 | RO | Reserved | Not used | 0 | 0 | 0
|  | 0 | 7 | 8 | 8'h0 | RW | cal_offset_a0 | calibration offset for VREF=Vbg 1.2v or Vref_ext, and VIN amplifier off bit7: sign bit6: 32 LSBs bit5: 16 LSBs bit4: 8 LSBs bit3: 4 LSBs bit2: 2 LSBs bit1: 1 LSB bit0: 0.5 LSB the offset range：+/- 63.5 LSBs | 0 | 0 | 0
| 04C |  |  | 32 | 32'h00000000 |  | ADC_OFFSET_B |  |  | 00000000 | 0
|  | 24 | 31 | 8 | 8'h0 | RO | Reserved | Not used | 0 | 0 | 0
|  | 16 | 23 | 8 | 8'h0 | RW | cal_offset_b1 | calibration offset for VREF=1/2 VDD_IO, and VIN amplifier on bit7: sign bit6: 32 LSBs bit5: 16 LSBs bit4: 8 LSBs bit3: 4 LSBs bit2: 2 LSBs bit1: 1 LSB bit0: 0.5 LSB the offset range：+/- 63.5 LSBs | 0 | 0 | 0
|  | 8 | 15 | 8 | 8'h0 | RO | Reserved | Not used | 0 | 0 | 0
|  | 0 | 7 | 8 | 8'h0 | RW | cal_offset_b0 | calibration offset for VREF=1/2 VDD_IO, and VIN amplifier off bit7: sign bit6: 32 LSBs bit5: 16 LSBs bit4: 8 LSBs bit3: 4 LSBs bit2: 2 LSBs bit1: 1 LSB bit0: 0.5 LSB the offset range：+/- 63.5 LSBs | 0 | 0 | 0
| 050 |  |  | 32 | 32'h00000000 |  | ADC_OFFSET_C |  |  | 00000000 | 0
|  | 24 | 31 | 8 | 8'h0 | RO | Reserved | Not used | 0 | 0 | 0
|  | 16 | 23 | 8 | 8'h0 | RW | cal_offset_c1 | calibration offset for VREF=1/3 VDD_IO, and VIN amplifier on bit7: sign bit6: 32 LSBs bit5: 16 LSBs bit4: 8 LSBs bit3: 4 LSBs bit2: 2 LSBs bit1: 1 LSB bit0: 0.5 LSB the offset range：+/- 63.5 LSBs | 0 | 0 | 0
|  | 8 | 15 | 8 | 8'h0 | RO | Reserved | Not used | 0 | 0 | 0
|  | 0 | 7 | 8 | 8'h0 | RW | cal_offset_c0 | calibration offset for VREF=1/3 VDD_IO, and VIN amplifier off bit7: sign bit6: 32 LSBs bit5: 16 LSBs bit4: 8 LSBs bit3: 4 LSBs bit2: 2 LSBs bit1: 1 LSB bit0: 0.5 LSB the offset range：+/- 63.5 LSBs | 0 | 0 | 0
| 054 |  |  | 32 | 32'h00000000 |  | ADC_OFFSET_D |  |  | 00000000 | 0
|  | 8 | 31 | 24 | 24'h0 | RO | Reserved | Not used | 0 | 0 | 0
|  | 0 | 7 | 8 | 8'h0 | RW | cal_offset_d | calibration offset for VREF=VDD_VA divived to 1.2v (the same offset for VIN amplifier on/off ) bit7: sign bit6: 32 LSBs bit5: 16 LSBs bit4: 8 LSBs bit3: 4 LSBs bit2: 2 LSBs bit1: 1 LSB bit0: 0.5 LSB the offset range：+/- 63.5 LSBs | 0 | 0 | 0
| 060 |  |  | 32 | 32'h003f0002 |  | ADC_IMR0 |  |  | 003f0002 | 4128770
|  | 22 | 31 | 10 | 10'h0 | RO | Reserved | Not used | 0 | 0 | 0
|  | 16 | 21 | 6 | 6'h3f | RW | fifo_empty_imr_ch | Mask FIFO empty interrupt of ADC channnel 0-5. High active. | 63 | 3f | 4128768
|  | 4 | 15 | 12 | 12'h0 | RO | Reserved | Not used | 0 | 0 | 0
|  | 3 | 3 | 1 | 1'h0 | RW | adc_complete_imr | Mask ADC complete interrupt | 0 | 0 | 0
|  | 2 | 2 | 1 | 1'h0 | RW | eoc_err_imr | Mask no EOC generated error interrupt | 0 | 0 | 0
|  | 1 | 1 | 1 | 1'h1 | RW | adc_ready_imr | Mask adc ready interrupt | 1 | 1 | 2
|  | 0 | 0 | 1 | 1'h0 | RW | channel_err_imr | Mask channel select error interrupt | 0 | 0 | 0
| 064 |  |  | 32 | 32'h003f003f |  | ADC_IMR1 |  |  | 003f003f | 4128831
|  | 22 | 31 | 10 | 10'h0 | RO | Reserved | Not used | 0 | 0 | 0
|  | 16 | 21 | 6 | 6'h3f | RW | fifo_thd_imr_ch | Mask FIFO threshold reach interrupt of ADC channnel 0-5.High active. | 63 | 3f | 4128768
|  | 6 | 15 | 10 | 10'h0 | RO | Reserved | Not used | 0 | 0 | 0
|  | 0 | 5 | 6 | 6'h3f | RW | fifo_full_imr_ch | Mask FIFO full interrupt of ADC channnel 0-5. High active. | 63 | 3f | 63
| 068 |  |  | 32 | 32'h003f003f |  | ADC_IMR2 |  |  | 003f003f | 4128831
|  | 22 | 31 | 10 | 10'h0 | RO | Reserved | Not used | 0 | 0 | 0
|  | 16 | 21 | 6 | 6'h3f | RW | fifo_underflow_imr_ch | Mask FIFO underflow interrupt of ADC channnel 0-5.High active. | 63 | 3f | 4128768
|  | 6 | 15 | 10 | 10'h0 | RO | Reserved | Not used | 0 | 0 | 0
|  | 0 | 5 | 6 | 6'h3f | RW | fifo_overflow_imr_ch | Mask FIFO overflow interrupt of ADC channnel 0-5. High active. | 63 | 3f | 63
| 078 |  |  | 32 | 32'h003f0000 |  | ADC_IRSR0 |  |  | 003f0000 | 4128768
|  | 22 | 31 | 10 | 10'h0 | RO | Reserved | not used | 0 | 0 | 0
|  | 16 | 21 | 6 | 6'h3f | W1C | fifo_empty_irsr_ch | FIFO empty raw status of ADC channnel 0-5. Active high. Write 1 to clear. | 63 | 3f | 4128768
|  | 4 | 15 | 12 | 12'h0 | RO | Reserved | not used | 0 | 0 | 0
|  | 3 | 3 | 1 | 1'h0 | W1C | adc_complete_irsr | N-round ADC conversion complete raw status. Active high. Write 1 to clear. | 0 | 0 | 0
|  | 2 | 2 | 1 | 1'h0 | W1C | eoc_err_irsr | no EOC generated error raw status. Active high. Write 1 to clear. | 0 | 0 | 0
|  | 1 | 1 | 1 | 1'h0 | W1C | adc_ready_irsr | adc ready raw status. Active high. Write 1 to clear. | 0 | 0 | 0
|  | 0 | 0 | 1 | 1'h0 | W1C | channel_err_irsr | channel select error raw status. Active high. Write 1 to clear. | 0 | 0 | 0
| 07C |  |  | 32 | 32'h00000000 |  | ADC_IRSR1 |  |  | 00000000 | 0
|  | 22 | 31 | 10 | 10'h0 | RO | Reserved | not used | 0 | 0 | 0
|  | 16 | 21 | 6 | 6'h0 | W1C | fifo_thd_irsr_ch | FIFO threshold reach raw status of ADC channnel 0-5. Active high. Write 1 to clear. | 0 | 0 | 0
|  | 6 | 15 | 10 | 10'h0 | RO | Reserved | not used | 0 | 0 | 0
|  | 0 | 5 | 6 | 6'h0 | W1C | fifo_full_irsr_ch | FIFO full raw status of ADC channnel 0-5. Active high. Write 1 to clear. | 0 | 0 | 0
| 080 |  |  | 32 | 32'h00000000 |  | ADC_IRSR2 |  |  | 00000000 | 0
|  | 22 | 31 | 10 | 10'h0 | RO | Reserved | not used | 0 | 0 | 0
|  | 16 | 21 | 6 | 6'h0 | W1C | fifo_underflow_irsr_ch | FIFO underflow raw status of ADC channnel 0-5. Active high. Write 1 to clear. | 0 | 0 | 0
|  | 6 | 15 | 10 | 10'h0 | RO | Reserved | not used | 0 | 0 | 0
|  | 0 | 5 | 6 | 6'h0 | W1C | fifo_overflow_irsr_ch | FIFO overflow raw status of ADC channnel 0-5. Active high. Write 1 to clear. | 0 | 0 | 0
| 084 |  |  | 32 | 32'h00000000 |  | ADC_ISR0 |  |  | 00000000 | 0
|  | 22 | 31 | 10 | 10'h0 | RO | Reserved | not used | 0 | 0 | 0
|  | 16 | 21 | 6 | 6'h0 | RO | fifo_empty_isr_ch | FIFO empty status after mask of ADC channnel 0-5. High active. | 0 | 0 | 0
|  | 4 | 15 | 12 | 12'h0 | RO | Reserved | not used | 0 | 0 | 0
|  | 3 | 3 | 1 | 1'h0 | RO | adc_complete_isr | N-round ADC conversion complete status after mask | 0 | 0 | 0
|  | 2 | 2 | 1 | 1'h0 | RO | eoc_err_isr | no EOC generated error status after mask | 0 | 0 | 0
|  | 1 | 1 | 1 | 1'h0 | RO | adc_ready_isr | adc ready status after mask | 0 | 0 | 0
|  | 0 | 0 | 1 | 1'h0 | RO | channel_err_isr | channel select error status after mask | 0 | 0 | 0
| 088 |  |  | 32 | 32'h00000000 |  | ADC_ISR1 |  |  | 00000000 | 0
|  | 22 | 31 | 10 | 10'h0 | RO | Reserved | not used | 0 | 0 | 0
|  | 16 | 21 | 6 | 6'h0 | RO | fifo_thd_isr_ch | FIFO threshold reach status after mask of ADC channnel 0-5. High active | 0 | 0 | 0
|  | 6 | 15 | 10 | 10'h0 | RO | Reserved | not used | 0 | 0 | 0
|  | 0 | 5 | 6 | 6'h0 | RO | fifo_full_isr_ch | FIFO full status after mask of ADC channnel 0-5. High active. | 0 | 0 | 0
| 08C |  |  | 32 | 32'h00000000 |  | ADC_ISR2 |  |  | 00000000 | 0
|  | 22 | 31 | 10 | 10'h0 | RO | Reserved | not used | 0 | 0 | 0
|  | 16 | 21 | 6 | 6'h0 | RO | fifo_underflow_isr_ch | FIFO underflow status after mask of ADC channnel 0-5. High active | 0 | 0 | 0
|  | 6 | 15 | 10 | 10'h0 | RO | Reserved | not used | 0 | 0 | 0
|  | 0 | 5 | 6 | 6'h0 | RO | fifo_overflow_isr_ch | FIFO overflow status after mask of ADC channnel 0-5. High active. | 0 | 0 | 0
| 090 |  |  | 32 | 32'h00000000 |  | DMA_RDR |  |  | 00000000 | 0
|  | 0 | 31 | 32 | 32'h0 | RO | rdata_dma | Read data Register of DMA {16'b0, channel_number[3:0]/4'b0, 2'b0, adc_data[9:0]} for ADC chanel 0~9 {6'b0, adc_data1[9:0], channel_number[3:0]/4'b0, 2'b0, adc_data0[9:0]} for ADC chanel 10~15 | 0 | 0 | 0
| 094 |  |  | 32 | 32'h00000000 |  | ADC_FIFO_DATA[6] |  |  | 00000000 | 0
|  | 10 | 31 | 22 | 22'h0 | RO | Reserved | Not used | 0 | 0 | 0
|  | 0 | 9 | 10 | 10'h0 | RO | read_data_ch<ARRAY_INDEX> | FIFO read data 0 register of ADC Channel X | 0 | 0 | 0 |  |  | yes
| 0D4 |  |  | 32 | 32'h00000008 |  | ADC_FIFO_CNTL[6] |  |  | 00000008 | 8
|  | 13 | 31 | 19 | 19'h0 | RO | Reserved | Not used | 0 | 0 | 0
|  | 8 | 12 | 5 | 5'h0 | RO | rdata_cnt_ch<ARRAY_INDEX> | number of ADC data in fifo of ADC channel X It represents the number on read side when data_cnt_sel is 0 It represents the number on write side when data_cnt_sel is 1 | 0 | 0 | 0
|  | 5 | 7 | 3 | 3'h0 | RO | Reserved | Not used | 0 | 0 | 0
|  | 4 | 4 | 1 | 1'h0 | W1P | fifo_ch<ARRAY_INDEX> | Clear FIFO | 0 | 0 | 0
|  | 0 | 3 | 4 | 4'h8 | RW | fifo_thd_ch<ARRAY_INDEX> | FIFO read data 0 register of ADC Channel X | 8 | 8 | 8

## DUAL_TIMER
Sub-Addr (Hex) | Start Bit | End Bit | Bit Width | Default Value | R/W Property | Register Name | Register Description | Reset Value (Dec) | Reset Value (Hex) | Reset Value (Sum)
00 |  |  | 32 | 32'h00000000 |  | LOAD0 | Contains the value from which the counter is to decrement |  | 00000000 | 0
| 0 | 31 | 32 | 32'h0 | RW | LOAD_L32 |  | 0 | 0 | 0
04 |  |  | 32 | 32'hffffffff |  | VALUE0 | Current value of the decrementing counter |  | ffffffff | 4294967295
| 0 | 31 | 32 | 32'hffffffff | RO | VALUE_L32 |  | 4294967295 | ffffffff | 4294967295
08 |  |  | 32 | 32'h00000020 |  | CONTROL0 | Control timer |  | 00000020 | 32
| 8 | 31 | 24 | 24'h000000 | RO | RESERVED0 |  | 0 | 0 | 0
| 7 | 7 | 1 | 1'h0 | RW | ENABLE | Enable bit | 0 | 0 | 0
| 6 | 6 | 1 | 1'h0 | RW | MODE | Mode bit | 0 | 0 | 0
| 5 | 5 | 1 | 1'h1 | RW | INT_ENABLE | Interrupt Enable bit | 1 | 1 | 32
| 4 | 4 | 1 | 1'h0 | RO | RESERVED1 |  | 0 | 0 | 0
| 2 | 3 | 2 | 2'h0 | RW | TIMERPRE | Prescale bits | 0 | 0 | 0
| 1 | 1 | 1 | 1'h0 | RW | SIZE | Selects 16-bit or 32- bit counter operation | 0 | 0 | 0
| 0 | 0 | 1 | 1'h0 | RW | ONESHOT | Selects one-shot or wrapping counter mode | 0 | 0 | 0
0C |  |  | 32 | 32'h00000000 |  | INTCLR0 | Write any to clear interrupt |  | 00000000 | 0
| 0 | 31 | 32 | 31'h00000000 | WO | INTCLR_L32 |  | 0 | 0 | 0
10 |  |  | 32 | 32'h00000000 |  | RIS0 | Indicates the raw interrupt status |  | 00000000 | 0
| 1 | 31 | 31 | 31'h00000000 | RO | RESERVED0 |  | 0 | 0 | 0
| 0 | 1 | 1 | 1'h0 | RO | RAW_INT | Raw interrupt status | 0 | 0 | 0
14 |  |  | 32 | 32'h00000000 |  | MIS0 | Indicates the masked interrupt status |  | 00000000 | 0
| 1 | 31 | 31 | 31'h00000000 | RO | RESERVED0 |  | 0 | 0 | 0
| 0 | 1 | 1 | 1'h0 | RO | INT | Interrupt status | 0 | 0 | 0
18 |  |  | 32 | 32'h00000000 |  | BGLOAD0 | Background load register |  | 00000000 | 0
| 0 | 31 | 32 | 32'h0 | RW | BGLOAD_L32 |  | 0 | 0 | 0
1C |  |  | 32 | 32'h00000000 |  | RESERVED | Reserved |  | 00000000 | 0
| 0 | 31 | 32 | 32'h0 | RO | RESERVED0 |  | 0 | 0 | 0
20 |  |  | 32 | 32'h00000000 |  | LOAD1 | Contains the value from which the counter is to decrement |  | 00000000 | 0
| 0 | 31 | 32 | 32'h0 | RW | LOAD_L32 |  | 0 | 0 | 0
24 |  |  | 32 | 32'hffffffff |  | VALUE1 | Current value of the decrementing counter |  | ffffffff | 4294967295
| 0 | 31 | 32 | 32'hffffffff | RO | VALUE_L32 |  | 4294967295 | ffffffff | 4294967295
28 |  |  | 32 | 32'h00000020 |  | CONTROL1 | Control timer |  | 00000020 | 32
| 8 | 31 | 24 | 24'h000000 | RO | RESERVED0 |  | 0 | 0 | 0
| 7 | 7 | 1 | 1'h0 | RW | ENABLE | Enable bit | 0 | 0 | 0
| 6 | 6 | 1 | 1'h0 | RW | MODE | Mode bit | 0 | 0 | 0
| 5 | 5 | 1 | 1'h1 | RW | INT_ENABLE | Interrupt Enable bit | 1 | 1 | 32
| 4 | 4 | 1 | 1'h0 | RO | RESERVED1 |  | 0 | 0 | 0
| 2 | 3 | 2 | 2'h0 | RW | TIMERPRE | Prescale bits | 0 | 0 | 0
| 1 | 1 | 1 | 1'h0 | RW | SIZE | Selects 16-bit or 32- bit counter operation | 0 | 0 | 0
| 0 | 0 | 1 | 1'h0 | RW | ONESHOT | Selects one-shot or wrapping counter mode | 0 | 0 | 0
2C |  |  | 32 | 32'h00000000 |  | INTCLR1 | Write any to clear interrupt |  | 00000000 | 0
| 0 | 31 | 32 | 31'h00000000 | WO | INTCLR_L32 |  | 0 | 0 | 0
30 |  |  | 32 | 32'h00000000 |  | RIS1 | Indicates the raw interrupt status |  | 00000000 | 0
| 1 | 31 | 31 | 31'h00000000 | RO | RESERVED0 |  | 0 | 0 | 0
| 0 | 1 | 1 | 1'h0 | RO | RAW_INT | Raw interrupt status | 0 | 0 | 0
34 |  |  | 32 | 32'h00000000 |  | MIS1 | Indicates the masked interrupt status |  | 00000000 | 0
| 1 | 31 | 31 | 31'h00000000 | RO | RESERVED0 |  | 0 | 0 | 0
| 0 | 1 | 1 | 1'h0 | RO | INT | Interrupt status | 0 | 0 | 0
38 |  |  | 32 | 32'h00000000 |  | BGLOAD1 | Background load register |  | 00000000 | 0
| 0 | 31 | 32 | 32'h0 | RW | BGLOAD_L32 |  | 0 | 0 | 0

## GPT
Address (Hex) | Sub-Addr (Hex) | Start Bit | End Bit | Bit Width | Default Value | R/W Property | Register Name | Register Description | Reset Value (Dec) | Reset Value (Hex) | Reset Value (Sum) | ADDRWIDTH
| 000 |  |  | 32 | 32'h00000010 |  | ID |  |  | 00000010 | 16 | 16
|  | 8 | 31 | 24 | 24'h0 | RO | reserved | not used | 0 | 0 | 0
|  | 4 | 7 | 4 | 4'h1 | RO | major | major id value | 1 | 1 | 16
|  | 0 | 3 | 4 | 4'h0 | RO | minor | minor id value | 0 | 0 | 0
| 004 |  |  | 32 | 32'h00200000 |  | CH0_CLK_CTRL |  |  | 00200000 | 2097152
|  | 25 | 31 | 7 | 7'h0 | RO | reserved | Reserved | 0 | 0 | 0
|  | 24 | 24 | 1 | 1'h0 | W1S | ch0_clk_div_ld | Channel 0 Divider Load Enable. | 0 | 0 | 0
|  | 23 | 23 | 1 | 1'h0 | W1S | ch0_clk_prediv_ld | Pre Divider Load Enable. | 0 | 0 | 0
|  | 22 | 22 | 1 | 1'h0 | RW | ch0_clk_invert | Channel 0 Clock Invert. | 0 | 0 | 0
|  | 21 | 21 | 1 | 1'h1 | RW | ch0_clk_gate | Counter Clock Gate Enable. | 1 | 1 | 2097152
|  | 19 | 20 | 2 | 2'h0 | RW | ch0_clk_sel | Channel 0 Clock Select. - 0x0: clk_t0 - 0x1: external clk , clk_t1 - 0x2: pclk - 0x3: reserved | 0 | 0 | 0
|  | 16 | 18 | 3 | 3'h0 | RW | ch0_clk_div | Channel 0 Clock Divider. Fcount_clk=Fpre/2^div | 0 | 0 | 0
|  | 0 | 15 | 16 | 16'h0 | RW | ch0_clk_prediv | Channel 0 Clock Pre Divider. Fpre=Fclk_sel/(1+pre) | 0 | 0 | 0
| 008 |  |  | 32 | 32'h00200000 |  | CH1_CLK_CTRL |  |  | 00200000 | 2097152
|  | 25 | 31 | 7 | 7'h0 | RO | reserved | Reserved | 0 | 0 | 0
|  | 24 | 24 | 1 | 1'h0 | W1S | ch1_clk_div_ld | Channel 1 Divider Load Enable. | 0 | 0 | 0
|  | 23 | 23 | 1 | 1'h0 | W1S | ch1_clk_prediv_ld | Pre Divider Load Enable. | 0 | 0 | 0
|  | 22 | 22 | 1 | 1'h0 | RW | ch1_clk_invert | Channel 1 Clock Invert. | 0 | 0 | 0
|  | 21 | 21 | 1 | 1'h1 | RW | ch1_clk_gate | Counter Clock Gate Enable. | 1 | 1 | 2097152
|  | 19 | 20 | 2 | 2'h0 | RW | ch1_clk_sel | Channel 1 Clock Select. - 0x0: clk_t0 - 0x1: external clk , clk_t1 - 0x2: pclk - 0x3: reserved | 0 | 0 | 0
|  | 16 | 18 | 3 | 3'h0 | RW | ch1_clk_div | Channel 1 Clock Divider. Fcount_clk=Fpre/2^div | 0 | 0 | 0
|  | 0 | 15 | 16 | 16'h0 | RW | ch1_clk_prediv | Channel 1 Clock Pre Divider. Fpre=Fclk_sel/(1+pre) | 0 | 0 | 0
| 00C |  |  | 32 | 32'h00002000 |  | CH0_CTRL |  |  | 00002000 | 8192
|  | 28 | 31 | 4 | 4'h0 | RO | reserved | Reserved | 0 | 0 | 0
|  | 24 | 27 | 4 | 4'h0 | RW | ch0_pwm_out_en | Channel 0 PWM Output Enable. Control PWM3-PWM0 whether output independently by[27:24] | 0 | 0 | 0
|  | 20 | 23 | 4 | 4'h0 | RW | ch0_pwm_polarity | Channel 0 PWM Output Polarity. - 0x0: dutylow comes before dutyhi within PWM period - 0x1:dutyhi comes before dutylow within PWM period [23:20]: PWM3-PWM0 | 0 | 0 | 0
|  | 16 | 19 | 4 | 4'h0 | RW | ch0_pwm_polarity_init | Channel 0 PWM Initially Output Polarity. - 0x0: the PWM output is low when the channel is disabled - 0x1:the PWM output is high when the channel is disabled [21:18]: PWM3-PWM0 | 0 | 0 | 0
|  | 15 | 15 | 1 | 1'h0 | W1S | ch0_start | Start Channel 0 Operation. | 0 | 0 | 0
|  | 14 | 14 | 1 | 1'h0 | W1S | ch0_stop | Stop Channel 0 Operation. | 0 | 0 | 0
|  | 13 | 13 | 1 | 1'h1 | RW | ch0_clk_cnt_gate | Channel 0 Counter Clock Gating Enable. | 1 | 1 | 8192
|  | 6 | 12 | 7 | 7'h0 | RO | reserved | Reserved | 0 | 0 | 0
|  | 3 | 5 | 3 | 3'h0 | RW | ch0_ch_mode | Channel 0 Channel Mode. - 0x0: reserved - 0x1: 16-bit timer - 0x2: 8-bit timers - 0x3: reserved - 0x4: PWM - 0x5-0x7: reserved | 0 | 0 | 0
|  | 0 | 2 | 3 | 3'h0 | RW | ch0_operation | Channel 0 Operation. - 0x0: input capture time (ch_mode = 1) - 0x1: input capture count (ch_mode = 1) - 0x2: one pulse (ch_mode = 1) - 0x3: PWM (ch_mode = 4 ) - 0x4: LEDC (ch_mode = 4) - 0x5-0x7: reserved | 0 | 0 | 0
| 010 |  |  | 32 | 32'h00002000 |  | CH1_CTRL |  |  | 00002000 | 8192
|  | 28 | 31 | 4 | 4'h0 | RO | reserved | Reserved | 0 | 0 | 0
|  | 24 | 27 | 4 | 4'h0 | RW | ch1_pwm_out_en | Channel 1 PWM Output Enable. Control PWM3-PWM0 whether output independently by[27:24] | 0 | 0 | 0
|  | 20 | 23 | 4 | 4'h0 | RW | ch1_pwm_polarity | Channel 1 PWM Output Polarity. - 0x0: dutylow comes before dutyhi within PWM period - 0x1:dutyhi comes before dutylow within PWM period [23:20]: PWM3-PWM0 | 0 | 0 | 0
|  | 16 | 19 | 4 | 4'h0 | RW | ch1_pwm_polarity_init | Channel 1 PWM Initially Output Polarity. - 0x0: the PWM output is low when the channel is disabled - 0x1:the PWM output is high when the channel is disabled [21:18]: PWM3-PWM0 | 0 | 0 | 0
|  | 15 | 15 | 1 | 1'h0 | W1S | ch1_start | Start Channel 1 Operation. | 0 | 0 | 0
|  | 14 | 14 | 1 | 1'h0 | W1S | ch1_stop | Stop Channel 1 Operation. | 0 | 0 | 0
|  | 13 | 13 | 1 | 1'h1 | RW | ch1_clk_cnt_gate | Channel 1 Counter Clock Gating Enable. | 1 | 1 | 8192
|  | 6 | 12 | 7 | 7'h0 | RO | reserved | Reserved | 0 | 0 | 0
|  | 3 | 5 | 3 | 3'h0 | RW | ch1_ch_mode | Channel 1 Channel Mode. - 0x0: reserved - 0x1: 16-bit timer - 0x2: 8-bit timers - 0x3: reserved - 0x4: PWM - 0x5-0x7: reserved | 0 | 0 | 0
|  | 0 | 2 | 3 | 3'h0 | RW | ch1_operation | Channel 1 Operation. - 0x0: input capture time (ch_mode = 1) - 0x1: input capture count (ch_mode = 1) - 0x2: one pulse (ch_mode = 1) - 0x3: PWM (ch_mode = 4 ) - 0x4: reserved - 0x5: breath(ch_mode = 4)) - 0x6-0x7: reserved | 0 | 0 | 0
| 014 |  |  | 32 | 32'h00000000 |  | CH0_RELOAD |  |  | 00000000 | 0
|  | 16 | 31 | 16 | 16'h0 | RO | ch0_counter_value | Current Counter Value for Channel 0 Timer/PWM. Refers to chn_reload description for the field definition with different ch_mode. | 0 | 0 | 0
|  | 0 | 15 | 16 | 16'h0 | RW | ch0_reload_up_cfg | Channel 0 Reload Value: 1. when ch_mode=1, reload value for 16-bit timer0. 2. when ch_mode=2, [15:8]: reload value for 8-bit timer1; [7:0]: reload value for 8-bit timer0. 3. when ch_mode=4, operation = PWM ,reload value for PWM period; 4.when ch_mode=4, operation = LEDC,reload value for PWM period when ledc send 1; | 0 | 0 | 0
| 018 |  |  | 32 | 32'h00000000 |  | CH1_RELOAD |  |  | 00000000 | 0
|  | 16 | 31 | 16 | 16'h0 | RO | ch1_counter_value | Current Counter Value for Channel 1 Timer/PWM. Refers to chn_reload description for the field definition with different ch_mode. | 0 | 0 | 0
|  | 0 | 15 | 16 | 16'h0 | RW | ch1_reload_up_cfg | Channel 1 Reload Value: 1. when ch_mode=1, reload value for 16-bit timer0. 2. when ch_mode=2, [15:8]: reload value for 8-bit timer1; [7:0]: reload value for 8-bit timer0. 3. when ch_mode=4, operation = PWM or breath,reload value for PWM period; | 0 | 0 | 0
| 01C |  |  | 32 | 32'h00000000 |  | CH_CNT_CTRL |  |  | 00000000 | 0
|  | 30 | 31 | 2 | 2'h0 | RO | reserved | not used | 0 | 0 | 0
|  | 28 | 29 | 2 | 2'h0 | RW | syn_ch_en | Channel Sync Mode Enable. [29:28]: ch1-ch0 - 0x0:this channel is in normal mode; - 0x1:this channel is in sync mode; Note: when choose sync mode, channel 0 must be choosed, and the channel 0 counter enable is choosed channels counter enable signal. It is controlled by CH_CNT_EN.cnt_start[0], CH_CNT_EN.cnt_stop[0]; | 0 | 0 | 0
|  | 26 | 27 | 2 | 2'h0 | RW | timer1_pwm_en | Timer 1 PWM Enable. -When ch_mode=2,set to 1: timer 1 enable -When ch_mode=4, set to 1: pwm start enable [27:26]: ch1 - ch0 | 0 | 0 | 0
|  | 24 | 25 | 2 | 2'h0 | RW | timer0_en | Timer 0 Enable. when ch_mode=1, 2 set to 1: timer 0 enable [25:24]: ch1 - ch0 | 0 | 0 | 0
|  | 22 | 23 | 2 | 2'h0 | RO | ch_num | Channel Number. Indicates occupied channels. [23:22]: ch1 - ch0 | 0 | 0 | 0
|  | 20 | 21 | 2 | 2'h0 | RW | ch1_timer1_run_mode | Timer Run Mode. - 0x0: single mode (from 0 to reload value or from reload value to 0, run once) - 0x1: repeat mode (from 0 to reload value or from reload value to 0, repeat) - 0x2: free_run mode (loop count from 0 to maximal value) - 0x3: keepgo mode (after re-enabling the counter, it will continue counting from the counted value when the timer is disabled) | 0 | 0 | 0
|  | 18 | 19 | 2 | 2'h0 | RW | ch1_timer0_run_mode |  | 0 | 0 | 0
|  | 16 | 17 | 2 | 2'h0 | RW | ch0_timer1_run_mode |  | 0 | 0 | 0
|  | 14 | 15 | 2 | 2'h0 | RW | ch0_timer0_run_mode |  | 0 | 0 | 0
|  | 12 | 13 | 2 | 2'h0 | RW | ch1_timer1_cnt_mode | Count Direction. - 0x0: up - 0x1: down - 0x2: up/down - 0x3: reserved | 0 | 0 | 0
|  | 10 | 11 | 2 | 2'h0 | RW | ch1_timer0_cnt_mode |  | 0 | 0 | 0
|  | 8 | 9 | 2 | 2'h0 | RW | ch0_timer1_cnt_mode |  | 0 | 0 | 0
|  | 6 | 7 | 2 | 2'h0 | RW | ch0_timer0_cnt_mode |  | 0 | 0 | 0
|  | 4 | 5 | 2 | 2'h0 | W1S | cnt_reset | Counter Reset. [5:4]: ch1-ch0 | 0 | 0 | 0
|  | 2 | 3 | 2 | 2'h0 | W1S | cnt_stop | Counter Stop. [3:2]: ch1-ch0 | 0 | 0 | 0
|  | 0 | 1 | 2 | 2'h0 | W1S | cnt_start | Counter Start. [1:0]: ch1-ch0 | 0 | 0 | 0
| 020 |  |  | 32 | 32'h00000000 |  | CH_MATCH_0 |  |  | 00000000 | 0
|  | 16 | 31 | 16 | 16'h0 | RW | ch1_match_0 | Channel 1 Match 0. when operation=CH_ONE_PULSE: pulse generation point | 0 | 0 | 0
|  | 0 | 15 | 16 | 16'h0 | RW | ch0_match_0 | Channel 0 Match 0. 1. when operation=CH_LEDC: for PWM period when ledc send 0; 2. when operation=CH_ONE_PULSE: pulse generation point | 0 | 0 | 0
| 024 |  |  | 32 | 32'h00000000 |  | CH0_PWM_CFG0 |  |  | 00000000 | 0
|  | 16 | 31 | 16 | 16'h0 | RW | ch0_pwm1_duty_high | Channel 0 PWM1 Ouput Duty High Configure Value 1. when ch_mode=4, operation = PWM, configure PWM1 ouput high duty; 2.when ch_mode=4, operation = LEDC, configure PWM ouput high duty when ledc send 1; | 0 | 0 | 0
|  | 0 | 15 | 16 | 16'h0 | RW | ch0_pwm0_duty_high | Channel 0 PWM0 Ouput Duty High Configure Value 1.when ch_mode=4, operation = PWM, configure PWM0 ouput high duty; 2.when ch_mode=4, operation = LEDC, configure PWM ouput high duty when ledc send 0; | 0 | 0 | 0
| 028 |  |  | 32 | 32'h00000000 |  | CH0_PWM_CFG1 |  |  | 00000000 | 0
|  | 16 | 31 | 16 | 16'h0 | RW | ch0_pwm3_duty_high | Channel 0 PWM3 Ouput Duty High Configure Value when ch_mode=4, operation = PWM, configure PWM2 ouput high duty; | 0 | 0 | 0
|  | 0 | 15 | 16 | 16'h0 | RW | ch0_pwm2_duty_high | Channel 0 PWM2 Ouput Duty High Configure Value when ch_mode=4, operation = PWM, configure PWM2 ouput high duty; | 0 | 0 | 0
| 02C |  |  | 32 | 32'h00000000 |  | CH0_PWM_CFG2 |  |  | 00000000 | 0
|  | 17 | 31 | 15 | 15'h0 | RO | reserved | Reserved | 0 | 0 | 0
|  | 1 | 16 | 16 | 16'h0 | RW | ch0_pwm_start_dly_time | Channel 0 PWM Phase Dealy Time. Channel 0 PWM2-PWM0 output delay time after timer1_pwm_en set | 0 | 0 | 0
|  | 0 | 0 | 1 | 1'h0 | RW | ch0_pwm_start_dly_en | Channel 0 PWM Phase Dealy Enable. | 0 | 0 | 0
| 030 |  |  | 32 | 32'h00000000 |  | CH0_PWM_CFG3 |  |  | 00000000 | 0
|  | 16 | 31 | 16 | 16'h0 | RW | ch0_pwm1_ph_dly |  | 0 | 0 | 0
|  | 0 | 15 | 16 | 16'h0 | RW | ch0_pwm0_ph_dly |  | 0 | 0 | 0
| 034 |  |  | 32 | 32'h00000000 |  | CH0_PWM_CFG4 |  |  | 00000000 | 0
|  | 16 | 31 | 16 | 16'h0 | RW | ch0_pwm3_ph_dly |  | 0 | 0 | 0
|  | 0 | 15 | 16 | 16'h0 | RW | ch0_pwm2_ph_dly |  | 0 | 0 | 0
| 040 |  |  | 32 | 32'h00000000 |  | CH1_PWM_CFG0 |  |  | 00000000 | 0
|  | 16 | 31 | 16 | 16'h0 | RW | ch1_pwm1_duty_high | Channel 1 PWM1 Ouput Duty High Configure Value 1.when ch_mode=4, operation = PWM, configure PWM1 ouput high duty; 2.when ch_mode=4,operation=breath,configure PWM1 start duty of repeat stage; | 0 | 0 | 0
|  | 0 | 15 | 16 | 16'h0 | RW | ch1_pwm0_duty_high | Channel 1 PWM0 Ouput Duty High Configure Value 1.when ch_mode=4, operation = PWM, configure PWM0 ouput high duty; 2.when ch_mode=4,operation=breath,configure PWM0 start duty of repeat stage; | 0 | 0 | 0
| 044 |  |  | 32 | 32'h00000000 |  | CH1_PWM_CFG1 |  |  | 00000000 | 0
|  | 16 | 31 | 16 | 16'h0 | RW | ch1_pwm3_duty_high | Channel 1 PWM3 Ouput Duty High Configure Value 1.when ch_mode=4, operation = PWM, configure PWM1 ouput high duty; 2.when ch_mode=4,operation=breath,configure PWM1 start duty of repeat stage; | 0 | 0 | 0
|  | 0 | 15 | 16 | 16'h0 | RW | ch1_pwm2_duty_high | Channel 1 PWM2 Ouput Duty High Configure Value 1.when ch_mode=4, operation = PWM, configure pwm2 ouput high duty; 2.when ch_mode=4,operation=breath,configure pwm2 start duty of repeat stage; | 0 | 0 | 0
| 048 |  |  | 32 | 32'h00000000 |  | CH1_PWM_CFG2 |  |  | 00000000 | 0
|  | 17 | 31 | 15 | 15'h0 | RO | reserved | Reserved | 0 | 0 | 0
|  | 1 | 16 | 16 | 16'h0 | RW | ch1_pwm_start_dly_time | Channel 1 PWM Phase Dealy Time. Channel 1 PWM2-PWM0 output delay time after timer1_pwm_en set | 0 | 0 | 0
|  | 0 | 0 | 1 | 1'h0 | RW | ch1_pwm_start_dly_en | Channel 1 PWM Phase Dealy Enable. | 0 | 0 | 0
| 04C |  |  | 32 | 32'h00000000 |  | CH1_PWM_CFG3 |  |  | 00000000 | 0
|  | 16 | 31 | 16 | 16'h0 | RW | ch1_pwm1_ph_dly |  | 0 | 0 | 0
|  | 0 | 15 | 16 | 16'h0 | RW | ch1_pwm0_ph_dly |  | 0 | 0 | 0
| 050 |  |  | 32 | 32'h00000000 |  | CH1_PWM_CFG4 |  |  | 00000000 | 0
|  | 16 | 31 | 16 | 16'h0 | RW | ch1_pwm3_ph_dly |  | 0 | 0 | 0
|  | 0 | 15 | 16 | 16'h0 | RW | ch1_pwm2_ph_dly |  | 0 | 0 | 0
| 060 |  |  | 32 | 32'h00000000 |  | DEBUG_SEL |  |  | 00000000 | 0
|  | 5 | 31 | 27 | 27'h0 | RO | reserved | Reserved | 0 | 0 | 0
|  | 3 | 4 | 2 | 2'h0 | RW | ch1_debug_sel | Channel 1 Debug Port select. | 0 | 0 | 0
|  | 1 | 2 | 2 | 2'h0 | RW | ch0_debug_sel | Channel 0 Debug Port select. | 0 | 0 | 0
|  | 0 | 0 | 1 | 1'h0 | RW | debug_sel_ch | Debug Channel select. - 0x0: select Channel 0 - 0x1: select Channel 1 | 0 | 0 | 0
| 080 |  |  | 32 | 32'h00007bf0 |  | IMR_ISR_GPT |  |  | 00007bf0 | 31728
|  | 31 | 31 | 1 | 1'h0 | RO | reserved | Reserved | 0 | 0 | 0
|  | 29 | 30 | 2 | 2'h0 | RO | pwm_cycle_int_isr | PWM Cycle Interrupt Status. [30:29]:ch1-ch0 | 0 | 0 | 0
|  | 27 | 28 | 2 | 2'h0 | RO | pwm_repeat_int_isr | PWM repeat Interrupt Status. [28:27]:ch1-ch0 | 0 | 0 | 0
|  | 26 | 26 | 1 | 1'h0 | RO | reserved | Reserved | 0 | 0 | 0
|  | 24 | 25 | 2 | 2'h0 | RO | timer1_int_isr | Timer 1 Interrupt Status. [25:24]: ch1 - ch0 | 0 | 0 | 0
|  | 22 | 23 | 2 | 2'h0 | RO | timer0_int_isr | Timer 0 Interrupt Status. [23:22]: ch1 - ch0 | 0 | 0 | 0
|  | 20 | 21 | 2 | 2'h0 | RO | pwm_th_int_isr | PWM th Interrupt Status. ch1-ch0 | 0 | 0 | 0
|  | 15 | 19 | 5 | 5'h0 | RO | reserved | Reserved | 0 | 0 | 0
|  | 13 | 14 | 2 | 2'h3 | RW | pwm_cycle_int_mask | PWM Cycle Interrupt Mask. [14:13:]ch1-ch0 | 3 | 3 | 24576
|  | 11 | 12 | 2 | 2'h3 | RW | pwm_repeat_int_mask | PWM repeat Interrupt Mask. [12:11:]ch1-ch0 | 3 | 3 | 6144
|  | 10 | 10 | 1 | 1'h0 | RO | reserved | Reserved | 0 | 0 | 0
|  | 8 | 9 | 2 | 2'h3 | RW | timer1_int_mask | Timer 1 Interrupt Mask. [9:8]: ch1 - ch0 | 3 | 3 | 768
|  | 6 | 7 | 2 | 2'h3 | RW | timer0_int_mask | Timer 0 Interrupt Mask. [7:6]: ch1 - ch0 | 3 | 3 | 192
|  | 4 | 5 | 2 | 2'h3 | RW | pwm_th_int_mask | PWM th Interrupt Mask. ch1-ch0 | 3 | 3 | 48
|  | 0 | 3 | 4 | 4'h0 | RO | reserved | Reserved | 0 | 0 | 0
| 084 |  |  | 32 | 32'h00000000 |  | IRSR_ICR_GPT |  |  | 00000000 | 0
|  | 31 | 31 | 1 | 1'h0 | RO | reserved | Reserved | 0 | 0 | 0
|  | 29 | 30 | 2 | 2'h0 | W1C | pwm_cycle_int_clr | PWM Cycle Interrupt Clear. [30:29]:ch1-ch0 | 0 | 0 | 0
|  | 27 | 28 | 2 | 2'h0 | W1C | pwm_repeat_int_clr | PWM repeat Interrupt Clear. [28:27]:ch1-ch0 | 0 | 0 | 0
|  | 26 | 26 | 1 | 1'h | RO | reserved | Reserved | 0
|  | 24 | 25 | 2 | 2'h0 | W1C | timer1_int_clr | Timer 1 Interrupt Clear. [25:24]: ch1 - ch0 | 0 | 0 | 0
|  | 22 | 23 | 2 | 2'h0 | W1C | timer0_int_clr | Timer 0 Interrupt Clear. [23:22]: ch1 - ch0 | 0 | 0 | 0
|  | 20 | 21 | 2 | 2'h0 | W1C | pwm_th_int_clr | PWM th Interrupt Clear. ch1-ch0 | 0 | 0 | 0
|  | 15 | 19 | 5 | 5'h0 | RO | reserved | Reserved | 0 | 0 | 0
|  | 13 | 14 | 2 | 2'h0 | RO | pwm_cycle_int_irsr | PWM Cycle Interrupt Raw Status. [14:13:]ch1-ch0 | 0 | 0 | 0
|  | 11 | 12 | 2 | 2'h0 | RO | pwm_repeat_int_irsr | PWM repeat Interrupt Raw Status. [12:11:]ch1-ch0 | 0 | 0 | 0
|  | 10 | 10 | 1 | 1'h0 | RO | reserved | Reserved | 0 | 0 | 0
|  | 8 | 9 | 2 | 2'h0 | RO | timer1_int_irsr | Timer 1 Interrupt Raw Status. [9:8]: ch1 - ch0 | 0 | 0 | 0
|  | 6 | 7 | 2 | 2'h0 | RO | timer0_int_irsr | Timer 0 Interrupt Raw Status. [7:6]: ch1 - ch0 | 0 | 0 | 0
|  | 4 | 5 | 2 | 2'h0 | RO | pwm_th_int_irsr | PWM th Interrupt Raw Status. ch1-ch0 | 0 | 0 | 0
|  | 0 | 3 | 4 | 4'h0 | RO | reserved | Reserved | 0 | 0 | 0
| 090 |  |  | 32 | 32'h00000000 |  | PWM_REPEAT |  |  | 00000000 | 0
|  | 16 | 31 | 16 | 16'h0 | RW | ch1_pwm_repeat | PWM repeat int config value | 0 | 0 | 0
|  | 0 | 15 | 16 | 16'h0 | RW | ch0_pwm_repeat | PWM repeat int config value | 0 | 0 | 0
| 094 |  |  | 32 | 32'h00000000 |  | PWM_TH |  |  | 00000000 | 0
|  | 16 | 31 | 16 | 16'h0 | RW | ch1_pwm_th | PWM th int config value | 0 | 0 | 0
|  | 0 | 15 | 16 | 16'h0 | RW | ch0_pwm_th | PWM th int config value | 0 | 0 | 0
| 0A0 |  |  | 32 | 32'h00000000 |  | SHADOW_LOAD |  |  | 00000000 | 0
|  | 4 | 31 | 28 | 28'h0 | RO | reserved | Reserved | 0 | 0 | 0
|  | 2 | 3 | 2 | 2'h0 | W1S | shadow_load_imme | Shadow Load Immediately Config, update reload_up_cfg/duty_high0~3/phy_dly0~3 immediately load into shadow register | 0 | 0 | 0
|  | 0 | 1 | 2 | 2'h0 | W1S | shadow_load_active | Shadow Load Active Config, update reload_up_cfg/duty_high0~3/phy_dly0~3/pwm_th when PWM period end(when timer1_pwm_en =1) load into shadow register. load immediately into shadow register(when | 0 | 0 | 0

## KEYSENSE
Reserved | Sub-Addr (Hex) | Start Bit | End Bit | Bit Width | Default Value | R/W Property | Register Name | Register Description | Reset Value (Dec) | Reset Value (Hex) | Reset Value (Sum) | Selection ADDRWIDTH | Regfile Prefix
| 000 |  |  | 32 | 32'h00000000 |  | KS_CFG |  |  | 00000000 | 0 | 12
|  | 3 | 31 | 29 | 29'h0 | RO | Reserved | Not used | 0 | 0 | 0
|  | 2 | 2 | 1 | 1'h0 | RW | ks_dbg_en | keysense debug output enable, active high | 0 | 0 | 0
|  | 1 | 1 | 1 | 1'h0 | RW | ks_dbg_sel | keysense debug output select: dbg_datin0 = {ks_cnt[6:0], ks_adc_trig_intr_trg, ks_adc_trig, ks_wakeup_intr_trg, ks_wakeup, keyin_detect_sync, keyin_detect, cfg_ks_en, ks_rstn, ks_clk}; dbg_datin1 = {ks_cnt[15:5], ks_adc_trig, ks_wakeup, keyin_detect, cfg_ks_en, ks_clk}; | 0 | 0 | 0
|  | 0 | 0 | 1 | 1'h0 | RW | ks_en | keysense enable, active high | 0 | 0 | 0
| 004 |  |  | 32 | 32'h00000000 |  | KS_STAT |  |  | 00000000 | 0
|  | 16 | 31 | 16 | 16'h0 | ROI | ks_cnt | ks counter output, only used for debug purpose | 0 | 0 | 0
|  | 6 | 15 | 10 | 10'h0 | RO | Reserved | Not used | 0 | 0 | 0
|  | 5 | 5 | 1 | 1'h0 | ROI | ks_adc_trig_intr_trg | keysense adc trigger interrupt source, only used for debug purpose | 0 | 0 | 0
|  | 4 | 4 | 1 | 1'h0 | ROI | ks_adc_trig | keysense trigger to GPADC, only used for debug purpose | 0 | 0 | 0
|  | 3 | 3 | 1 | 1'h0 | ROI | ks_wakeup_intr_trg | keysense wakeup interrupt source, only used for debug purpose | 0 | 0 | 0
|  | 2 | 2 | 1 | 1'h0 | ROI | ks_wakeup | keysense wakeup, only used for debug purpose | 0 | 0 | 0
|  | 1 | 1 | 1 | 1'h0 | ROI | keyin_detect_sync | keyin detect signal synced to ks_clk domain, only used for debug purpose | 0 | 0 | 0
|  | 0 | 0 | 1 | 1'h0 | ROI | keyin_detect | keyin detect signal from analog SARADC, only used for debug purpose | 0 | 0 | 0
| 008 |  |  | 32 | 32'h00400020 |  | KS_THD |  |  | 00400020 | 4194336
|  | 16 | 31 | 16 | 16'h40 | RW | ks_thd_adc_trig | adc trigger counter threshold, in the unit of ks_clk(32KHz clock) cycles | 64 | 40 | 4194304
|  | 0 | 15 | 16 | 16'h20 | RW | ks_thd_wakeup | wakeup counter threshold, in the unit of ks_clk(32KHz clock) cycles | 32 | 20 | 32
| 00C |  |  | 32 | 32'h0000000f |  | KS_IMR |  |  | 0000000f | 15
|  | 4 | 31 | 28 | 28'h0 | RO | Reserved |  | 0 | 0 | 0
|  | 3 | 3 | 1 | 1'h1 | RW | ks_press_imr | 1 : disable interrrupt source; 0: enable interrupt source | 1 | 1 | 8
|  | 2 | 2 | 1 | 1'h1 | RW | ks_release_imr | 1 : disable interrrupt source; 0: enable interrupt source | 1 | 1 | 4
|  | 1 | 1 | 1 | 1'h1 | RW | ks_adc_trig_imr | 1 : disable interrrupt source; 0: enable interrupt source | 1 | 1 | 2
|  | 0 | 0 | 1 | 1'h1 | RW | ks_wakeup_imr | 1 : disable interrrupt source; 0: enable interrupt source | 1 | 1 | 1
| 010 |  |  | 32 | 32'h00000000 |  | KS_ICR |  |  | 00000000 | 0
|  | 4 | 31 | 28 | 28'h0 | RO | Reserved |  | 0 | 0 | 0
|  | 3 | 3 | 1 | 1'h0 | W1C | ks_press_icr | write 1 to generate a pulse to clear interrupt status | 0 | 0 | 0
|  | 2 | 2 | 1 | 1'h0 | W1C | ks_release_icr | write 1 to generate a pulse to clear interrupt status | 0 | 0 | 0
|  | 1 | 1 | 1 | 1'h0 | W1C | ks_adc_trig_icr | write 1 to generate a pulse to clear interrupt status | 0 | 0 | 0
|  | 0 | 0 | 1 | 1'h0 | W1C | ks_wakeup_icr | write 1 to generate a pulse to clear interrupt status | 0 | 0 | 0
| 014 |  |  | 32 | 32'h00000000 |  | KS_IRSR |  |  | 00000000 | 0
|  | 4 | 31 | 28 | 28'h0 | RO | Reserved |  | 0 | 0 | 0
|  | 3 | 3 | 1 | 1'h0 | ROI | ks_press_irsr | raw status of interrupt source | 0 | 0 | 0
|  | 2 | 2 | 1 | 1'h0 | ROI | ks_release_irsr | raw status of interrupt source | 0 | 0 | 0
|  | 1 | 1 | 1 | 1'h0 | ROI | ks_adc_trig_irsr | raw status of interrupt source | 0 | 0 | 0
|  | 0 | 0 | 1 | 1'h0 | ROI | ks_wakeup_irsr | raw status of interrupt source | 0 | 0 | 0
| 018 |  |  | 32 | 32'h00000000 |  | KS_ISR |  |  | 00000000 | 0
|  | 4 | 31 | 28 | 28'h0 | RO | Reserved |  | 0 | 0 | 0
|  | 3 | 3 | 1 | 1'h0 | ROI | ks_press_isr | status of interrupt source after mask | 0 | 0 | 0
|  | 2 | 2 | 1 | 1'h0 | ROI | ks_release_isr | status of interrupt source after mask | 0 | 0 | 0
|  | 1 | 1 | 1 | 1'h0 | ROI | ks_adc_trig_isr | status of interrupt source after mask | 0 | 0 | 0
|  | 0 | 0 | 1 | 1'h0 | ROI | ks_wakeup_isr | status of interrupt source after mask | 0 | 0 | 0

## CALENDAR
Reserved | Sub-Addr (Hex) | Start Bit | End Bit | Bit Width | Default Value | R/W Property | Register Name | Register Description | Reset Value (Dec) | Reset Value (Hex) | Reset Value (Sum) | Selection ADDRWIDTH | Regfile Prefix
| 000 |  |  | 32 | 32'h00000000 |  | CTRL |  |  | 00000000 | 0 | 12 | AON
|  | 2 | 31 | 30 | 30'h0 | RO | reserved |  | 0 | 0 | 0
|  | 0 | 1 | 2 | 2'h0 | RW | interval | These 2 bits configure the interval of generating an IRQ status. 0:: DISABLE 1:: PER_SEC 2:: PER_MIN 3:: PER_HOUR | 0 | 0 | 0
| 004 |  |  | 32 | 32'h80000000 |  | CMD |  |  | 80000000 | 2147483648
|  | 31 | 31 | 1 | 1'h1 | RW | calendar_not_valid | When write '1', mark calendar value to be not valid. When read, Indicate if the Calendar value is valid or not. The calendar value is not valid in case of mismatch between the calendar counter and the APB register, which is the case of wakeup the phone after shut down. This mismatch disappear after one RTC cycle or after re-porgramming a new calendar value. '1' = not valid. | 1 | 1 | 2147483648
|  | 18 | 30 | 13 | 13'h0 | RO | reserved |  | 0 | 0 | 0
|  | 17 | 17 | 1 | 1'h0 | W1C | itv_irq_mask_clr | When write '1', Clear interval Irq Mask. When read, get inteval Irq mask. | 0 | 0 | 0
|  | 16 | 16 | 1 | 1'h0 | W1S | itv_irq_mask_set | When write '1', Set interval Irq Mask. When read, get interval Irq mask. | 0 | 0 | 0
|  | 10 | 15 | 6 | 6'h0 | RO | reserved |  | 0 | 0 | 0
|  | 9 | 9 | 1 | 1'h0 | W1C | itv_irq_clr | writing '1', clear interval IRQ. | 0 | 0 | 0
|  | 8 | 8 | 1 | 1'h0 | RW | alarm_clr | writing '1', clear Alarm triggered signal (connect to wakeup) and alarm triggered IRQ. When read, get alarm clear status. '1' = alarm clear operation is on going, not finished. '0' = alarm is cleared. | 0 | 0 | 0
|  | 7 | 7 | 1 | 1'h0 | RO | reserved |  | 0 | 0 | 0
|  | 6 | 6 | 1 | 1'h0 | RW | alarm_enable_clr | command to disable alarm. '1' = disable alarm. When read, alarm enable status. '1' = alarm disable operation is on going, not finished. '0' = alarm is disabled. | 0 | 0 | 0
|  | 5 | 5 | 1 | 1'h0 | RW | alarm_enable_set | command to enable alarm. When alarm is triggered, it will generate a wakup. '1' = enable alarm. When read, alarm enable status. '1' = alarm enable operation is on going, not finished. '0' = alarm is enabled. | 0 | 0 | 0
|  | 4 | 4 | 1 | 1'h0 | RW | alarm_load | When write, command to program alarm with a new value (sec, min, hour, day, month, year, day of week) prviously written in registers AlarmVal_H and AlarmVal_L. This bit is auto cleared. '1' = load alarm. When read, alarm load status. '1' = alarm load has not finished. '0' = alarm load has finished. | 0 | 0 | 0
|  | 1 | 3 | 3 | 3'h0 | RO | reserved |  | 0 | 0 | 0
|  | 0 | 0 | 1 | 1'h0 | RW | calendar_load | When write, command to program calendar with a new value (sec, min, hour, day, month, year, day of week) previously written in registers Calendar_LoadVal_H and Calendar_LoadVal_L. This bit is auto cleared. '1' = load calendar timer. When read, Calendar timer load status. '1' = Calendar load has not finished. '0' = Calendar load has finished. | 0 | 0 | 0
| 008 |  |  | 32 | 32'h00000000 |  | STATUS |  |  | 00000000 | 0
|  | 31 | 31 | 1 | 1'h0 | RO | calendar_not_prog | 1' = Calendar has not been programmed. This bit keep value '0' after the calendar is programmed once. | 0 | 0 | 0
|  | 21 | 30 | 10 | 10'h0 | RO | reserved |  | 0 | 0 | 0
|  | 20 | 20 | 1 | 1'h0 | RO | alarm_enable | Alarm Enable Status. Note: When calendar is not programmed, Alarm can be enabled or not. It is suggested to clear Alarm Enable when program RTC. | 0 | 0 | 0
|  | 17 | 19 | 3 | 3'h0 | RO | reserved |  | 0 | 0 | 0
|  | 16 | 16 | 1 | 1'h0 | RO | itv_irq_status | Interval Irq Status. | 0 | 0 | 0
|  | 13 | 15 | 3 | 3'h0 | RO | reserved |  | 0 | 0 | 0
|  | 12 | 12 | 1 | 1'h0 | RO | chg_mask | Charger Mask status. After set "Chg_Mask" to '1' in sys_ctrl, the real Chg_Mask line is not set immediatly, this bit indicates when the Chg_Mask line is really set. '1': Chg_Mask line set. | 0 | 0 | 0
|  | 9 | 11 | 3 | 3'h0 | RO | reserved |  | 0 | 0 | 0
|  | 8 | 8 | 1 | 1'h0 | RO | force_wakeup | Force Wakeup status. After set "Force_Wakeup" to '1' in sys_ctrl, the real force_wakeup is not set immediatly, this bit indicates when the force wakeup is really set. This bits also indicates if the interface between Calendar domain and Core domain is enabled. '1': force wakeup set. | 0 | 0 | 0
|  | 2 | 7 | 6 | 6'h0 | RO | reserved |  | 0 | 0 | 0
|  | 1 | 1 | 1 | 1'h0 | RO | alarm_irq_cause | Alarm Irq Cause. | 0 | 0 | 0
|  | 0 | 0 | 1 | 1'h0 | RO | itv_irq_cause | Interval Irq Cause. | 0 | 0 | 0
| 00c |  |  | 32 | 32'h00000000 |  | LOAD_VAL_I |  |  | 00000000 | 0
|  | 21 | 31 | 11 | 11'h0 | RO | reserved |  | 0 | 0 | 0
|  | 16 | 20 | 5 | 5'h0 | RW | hour_set | Hour value loaded to calendar, ranged from 0 to 23. | 0 | 0 | 0
|  | 14 | 15 | 2 | 2'h0 | RO | reserved |  | 0 | 0 | 0
|  | 8 | 13 | 6 | 6'h0 | RW | min_set | Minute value loaded to calendar, ranged from 0 to 59. | 0 | 0 | 0
|  | 6 | 7 | 2 | 2'h0 | RO | reserved |  | 0 | 0 | 0
|  | 0 | 5 | 6 | 6'h0 | RW | sec_set | Second value loaded to calendar, ranged from 0 to 59. | 0 | 0 | 0
| 010 |  |  | 32 | 32'h00000000 |  | LOAD_VAL_H |  |  | 00000000 | 0
|  | 27 | 31 | 5 | 5'h0 | RO | reserved |  | 0 | 0 | 0
|  | 24 | 26 | 3 | 3'h0 | RW | weekday_set | Day of the week value loaded to calendar, ranged from 1 to 7. Represent Monday, Tuesday etc. | 0 | 0 | 0
|  | 23 | 23 | 1 | 1'h0 | RO | reserved |  | 0 | 0 | 0
|  | 16 | 22 | 7 | 7'h0 | RW | year_set | Year value loaded to calendar, ranged from 0 to 127. Represent year 2000 to 2127. | 0 | 0 | 0
|  | 12 | 15 | 4 | 4'h0 | RO | reserved |  | 0 | 0 | 0
|  | 8 | 11 | 4 | 4'h0 | RW | mon_set | Month value loaded to calendar, ranged from 1 to 12. | 0 | 0 | 0
|  | 5 | 7 | 3 | 3'h0 | RO | reserved |  | 0 | 0 | 0
|  | 0 | 4 | 5 | 5'h0 | RW | day_set | Day value loaded to calendar, ranged from 1 to 31. | 0 | 0 | 0
| 014 |  |  | 32 | 32'h00000000 |  | CUR_VAL_L |  |  | 00000000 | 0
|  | 21 | 31 | 11 | 11'h0 | RO | reserved |  | 0 | 0 | 0
|  | 16 | 20 | 5 | 5'h0 | RO | hour | Current Hour value of calendar, ranged from 0 to 23. | 0 | 0 | 0
|  | 14 | 15 | 2 | 2'h0 | RO | reserved |  | 0 | 0 | 0
|  | 8 | 13 | 6 | 6'h0 | RO | min | Current Minute value of calendar, ranged from 0 to 59. | 0 | 0 | 0
|  | 6 | 7 | 2 | 2'h0 | RO | reserved |  | 0 | 0 | 0
|  | 0 | 5 | 6 | 6'h0 | RO | sec | Current Second value of calendar, ranged from 0 to 59. | 0 | 0 | 0
| 018 |  |  | 32 | 32'h00000000 |  | CUR_VAL_H |  |  | 00000000 | 0
|  | 27 | 31 | 5 | 5'h0 | RO | reserved |  | 0 | 0 | 0
|  | 24 | 26 | 3 | 3'h0 | RO | weekday | Current Day of the week value of calendar, ranged from 1 to 7. Represent Monday, Tuesday etc. | 0 | 0 | 0
|  | 23 | 23 | 1 | 1'h0 | RO | reserved |  | 0 | 0 | 0
|  | 16 | 22 | 7 | 7'h0 | RO | year | Current Year value of calendar, ranged from 0 to 127. Represent year 2000 to 2127. | 0 | 0 | 0
|  | 12 | 15 | 4 | 4'h0 | RO | reserved |  | 0 | 0 | 0
|  | 8 | 11 | 4 | 4'h0 | RO | mon | Current Month value of calendar, ranged from 1 to 12. | 0 | 0 | 0
|  | 5 | 7 | 3 | 3'h0 | RO | reserved |  | 0 | 0 | 0
|  | 0 | 4 | 5 | 5'h0 | RO | day | Current Day value of calendar, ranged from 1 to 31. Maximum number of days in each month are stored in the module, and leap year is supported, so February can have 28 or 29 days. | 0 | 0 | 0
| 01c |  |  | 32 | 32'h00000000 |  | ALARMVAL_L |  |  | 00000000 | 0
|  | 21 | 31 | 11 | 11'h0 | RO | reserved |  | 0 | 0 | 0
|  | 16 | 20 | 5 | 5'h0 | RW | hour_alarm | Hour value loaded to alarm, ranged from 0 to 23. | 0 | 0 | 0
|  | 14 | 15 | 2 | 2'h0 | RO | reserved |  | 0 | 0 | 0
|  | 8 | 13 | 6 | 6'h0 | RW | min_alarm | Minute value loaded to alarm, ranged from 0 to 59. | 0 | 0 | 0
|  | 6 | 7 | 2 | 2'h0 | RO | reserved |  | 0 | 0 | 0
|  | 0 | 5 | 6 | 6'h0 | RW | sec_alarm | Second value loaded to alarm, ranged from 0 to 59. | 0 | 0 | 0
| 020 |  |  | 32 | 32'h00000000 |  | ALARMVAL_H |  |  | 00000000 | 0
|  | 23 | 31 | 9 | 9'h0 | RO | reserved |  | 0 | 0 | 0
|  | 16 | 22 | 7 | 7'h0 | RW | year_alarm | Year value loaded to alarm, ranged from 0 to 127. Represent year 2000 to 2127. | 0 | 0 | 0
|  | 12 | 15 | 4 | 4'h0 | RO | reserved |  | 0 | 0 | 0
|  | 8 | 11 | 4 | 4'h0 | RW | mon_alarm | Month value loaded to alarm, ranged from 1 to 12. | 0 | 0 | 0
|  | 5 | 7 | 3 | 3'h0 | RO | reserved |  | 0 | 0 | 0
|  | 0 | 4 | 5 | 5'h0 | RW | day_alarm | Day value loaded to alarm, ranged from 1 to 31. | 0 | 0 | 0
| 024 |  |  | 32 | 32'h00000000 |  | CAL |  |  | 00000000 | 0
|  | 31 | 31 | 1 | 1'h0 | W1S | init_cal_load | Load initial calibration value | 0 | 0 | 0
|  | 27 | 30 | 4 | 4'h0 | RO | reserved |  | 0 | 0 | 0
|  | 0 | 26 | 27 | 27'h0 | RW | init_cal | Initial calibration value. | 0 | 0 | 0

## AON_TIMER
Reserved | Sub-Addr (Hex) | Start Bit | End Bit | Bit Width | Default Value | R/W Property | Register Name | Register Description | Reset Value (Dec) | Reset Value (Hex) | Reset Value (Sum) | Selection ADDRWIDTH | Regfile Prefix
| 000 |  |  | 32 | 32'h08000000 |  | OS_TIMER_CTRL |  |  | 08000000 | 134217728 | 12 | aon_timer
|  | 31 | 31 | 1 | 1'h0 | RO | reserved |  | 0 | 0 | 0
|  | 30 | 30 | 1 | 1'h0 | W1S | loader | Write '1' to this bit will load the initial value to OS timer. | 0 | 0 | 0
|  | 29 | 29 | 1 | 1'h0 | RW | wrap_mode | Write '1' to this bit will set OS timer to wrap mode. When read, get the information if OS timer is in wrap mode. In wrap mode ,when the conuter down count to zero ,the value will load 24'hFFFFFF 1:: wrap_mode: indicates OS timer in wrap mode. 0:: noraml_mode: indicates OS timer not in wrap mode. | 0 | 0 | 0
|  | 28 | 28 | 1 | 1'h0 | RW | repeat_mode | Write '1' to this bit will set OS timer to repeat mode. When read, get the information if OS timer is in repeat mode. 1:: repeat_mode: indicates OS timer in repeat mode. 0:: normal_mode: indicates OS timer not in repeat mode. | 0 | 0 | 0
|  | 27 | 27 | 1 | 1'h1 | RW | clk_enable | 0: disable ostimer clk | 1 | 1 | 134217728
|  | 26 | 26 | 1 | 1'h0 | W1C | loaded | Read this bit will get the information if OS timer interruption clear operation is finished or not. '1' indicates OS timer interruption clear operation is on going. '0' indicates no OS timer interruption clear operation is on going. | 0 | 0 | 0
|  | 25 | 25 | 1 | 1'h0 | RO | enabled | Read this bit will get the information if OS timer is really enabled or not. This bit will change only after the next front of 16 KHz system clock. '1' indicates OS timer enabled. '0' indicates OS timer not enabled. | 0 | 0 | 0
|  | 24 | 24 | 1 | 1'h0 | RW | enable | Write '1' to this bit will enable OS timer. When read, the value is what we have written to this bit, it changes immediately after been written. | 0 | 0 | 0
|  | 0 | 23 | 24 | 24'h0 | RW | loadval | Value loaded to OS timer. | 0 | 0 | 0
| 004 |  |  | 32 | 32'h00ffffff |  | OS_TIMER_CURVAL |  |  | 00ffffff | 16777215
|  | 0 | 31 | 32 | 32'hffffff | RO | curval | Current value of OS timer. The value is 24 bits and the first 8 bits are sign extension of the most important bit. A negative value indicates that the timer has wraped. | 16777215 | ffffff | 16777215
| 008 |  |  | 32 | 32'h00000000 |  | OS_TIMER_IRQ_MASK |  |  | 00000000 | 0
|  | 1 | 31 | 31 | 31'h0 | RO | Reserved | Not used | 0 | 0 | 0
|  | 0 | 0 | 1 | 1'h0 | RW | ostimer_mask | Set mask for OS timer IRQ. 0:Disable timer IRQ 1:Enable timer IRQ | 0 | 0 | 0
| 00c |  |  | 32 | 32'h00000000 |  | OS_TIMER_IRQ_CLR |  |  | 00000000 | 0
|  | 1 | 31 | 31 | 31'h0 | RO | Reserved | Not used | 0 | 0 | 0
|  | 0 | 0 | 1 | 1'h0 | W1C | ostimer_clr | Clear OS Timer IRQ. | 0 | 0 | 0
| 010 |  |  | 32 | 32'h00000000 |  | OS_TIMER_IRQ_CAUSE |  |  | 00000000 | 0
|  | 17 | 31 | 15 | 15'h0 | RO | reserved | Not used | 0 | 0 | 0
|  | 16 | 16 | 1 | 1'h0 | RO | ostimer_status | OS Timer wake up status. | 0 | 0 | 0
|  | 1 | 15 | 15 | 15'h0 | RO | reserved |  | 0 | 0 | 0
|  | 0 | 0 | 1 | 1'h0 | RO | aontime_irq_cause | IRQ is generate irq_cause=(timer_wakeup_sync & ostimer_mask) ¦ (wdt_wakeup_status & wdt_int_enable) ; | 0 | 0 | 0

## AON_WDT
Reserved | Sub-Addr (Hex) | Start Bit | End Bit | Bit Width | Default Value | R/W Property | Register Name | Register Description | Reset Value (Dec) | Reset Value (Hex) | Reset Value (Sum) | Selection ADDRWIDTH | Regfile Prefix
| 000 |  |  | 32 | 32'h00000002 |  | AON_WDTTIMER_CTRL |  |  | 00000002 | 2
|  | 9 | 31 | 23 | 23'h0 | RO | reserved | Not used | 0 | 0 | 0
|  | 8 | 8 | 1 | 1'h0 | RO | load_protected | When 1, load bit is protected by hardware and can't be writen. | 0 | 0 | 0
|  | 7 | 7 | 1 | 1'h0 | RO | stop_protected | When 1, stop bit is protected by hardware and can't be writen. | 0 | 0 | 0
|  | 6 | 6 | 1 | 1'h0 | RO | start_protected | When 1, start bit is protected by hardware and can't be writen. | 0 | 0 | 0
|  | 5 | 5 | 1 | 1'h0 | RO | wdenabled | Read this bit will get the information if watchdog timer is really enabled or not. This bit will change only after the next front of 32 KHz system clock. '1' indicates watchdog timer is enabled, if current watchdog timer value reaches 0, the system will be reseted. '0' indicates watchdog timer is not enabled. | 0 | 0 | 0
|  | 4 | 4 | 1 | 1'h0 | W1S | reload | Write '1' to this bit will load wdtimer_loadval value to watchdog timer. Use this bit to implement the watchog keep alive. | 0 | 0 | 0
|  | 3 | 3 | 1 | 1'h0 | RW | wdt_mode | 0: generate wakeup/reset while all zero after an uncleared int 1: generate only reset when all zero | 0 | 0 | 0
|  | 2 | 2 | 1 | 1'h0 | W1S | stop | Write '1' to this bit will stop watchdog timer. | 0 | 0 | 0
|  | 1 | 1 | 1 | 1'h1 | RW | wdt_int_mask | 0:disable wdt int to irq output 1:enable wdt int to irq output | 1 | 1 | 2
|  | 0 | 0 | 1 | 1'h0 | W1S | start | Write '1' to this bit will enable watchdog timer and Load it with wdtimer_loadval. | 0 | 0 | 0
| 004 |  |  | 32 | 32'h0 |  | STOP_PROTECT |  |  | 0 | 0
|  | 1 | 31 | 31 | 31'h0 | RO | Reserved | Not used | 0 | 0 | 0
|  | 0 | 0 | 1 | 1'h0 | RW | stop_lock | When lock is 1, writing stop bit won't take effect. Write [31:0] with 0xDEADFACE to set lock Write [31:0] with 0xBABEBEEF to release lock (high_keys=32'hdeadface,low_keys=32'hbabebeef) | 0 | 0 | 0
| 008 |  |  | 32 | 32'h0 |  | OTHER_PROTECT |  |  | 0 | 0
|  | 1 | 31 | 31 | 31'h0 | RO | Reserved | Not used | 0 | 0 | 0
|  | 0 | 0 | 1 | 1'h0 | RW | start_load_lock | When lock is 1, writing start or load bit wont take effect. Write [31:0] with 0xbadbee01 to set lock Write [31:0] with 0xbadbee00 to release lock1: reset generated in mode1 could reset pmu ctrl. (high_keys=32'hbadbee01,low_keys=32'hbadbee00) | 0 | 0 | 0
| 00C |  |  | 32 | 32'h0 |  | RESET_PMU_EN |  |  | 0 | 0
|  | 1 | 31 | 31 | 31'h0 | RO | Reserved | Not used | 0 | 0 | 0
|  | 0 | 0 | 1 | 1'h0 | RW | wdt_reset_pmu_en | 1: reset generated in mode1 could reset pmu ctrl. 0: reset generated in mode1 could only reset dbb Write [31:0] with 0x5856E201 to set lock Write [31:0] with 0x5856e200 to release lock (high_keys=32'h5856e201,low_keys=32'h5856e200) | 0 | 0 | 0
| 010 |  |  | 32 | 32'h00ffffff |  | AONWDTTIMER_LOADVAL |  |  | 00ffffff | 16777215
|  | 24 | 31 | 8 | 8'h0 | RO | Reserved | Not used | 0 | 0 | 0
|  | 0 | 23 | 24 | 24'hffffff | RW | loadval | Load value of normal watchdog timer. Number of 32kHz Clock before Reset. | 16777215 | ffffff | 16777215
| 014 |  |  | 32 | 32'h00000000 |  | AON_WDT_IRQ_CLR |  |  | 00000000 | 0
|  | 1 | 31 | 31 | 31'h0 | RO | Reserved | Not used | 0 | 0 | 0
|  | 0 | 0 | 1 | 1'h0 | W1C | aonwdt_clr | Clear AON WDT wakeup. | 0 | 0 | 0
| 018 |  |  | 32 | 32'h00000000 |  | AON_WDT_IRQ_CAUSE |  |  | 00000000 | 0
|  | 18 | 31 | 14 | 14'h0 | RO | reserved | Not used | 0 | 0 | 0
|  | 17 | 17 | 1 | 1'h0 | RO | wdt_reset_ocurred | wdt reset generated | 0 | 0 | 0
|  | 16 | 16 | 1 | 1'h0 | RO | wdt_wakeup_status | wdt interrupt generated | 0 | 0 | 0
|  | 1 | 15 | 15 | 15'h0 | RO | reserved |  | 0 | 0 | 0
|  | 0 | 0 | 1 | 1'h0 | RO | aonwdt_irq_cause | IRQ is generate irq_cause=(timer_wakeup_sync & ostimer_mask) ¦ (wdt_wakeup_status & wdt_int_enable) ; | 0 | 0 | 0

## FLASHC
Reserved | Sub-Addr (Hex) | Start Bit | End Bit | Bit Width | Default Value | R/W Property | Register Name | Register Description | Reset Value (Dec) | Reset Value (Hex) | Reset Value (Sum) | Selection ADDRWIDTH | Regfile Prefix
| 000 |  |  | 32 | 32'h02002044 |  | IDREV |  |  | 02002044 | 33562692
|  | 12 | 31 | 20 | 20'h2002 | RO | id |  | 8194 | 2002 | 33562624
|  | 4 | 11 | 8 | 8'h4 | RO | revmajor |  | 4 | 4 | 64
|  | 0 | 3 | 4 | 4'h4 | RO | revminor |  | 4 | 4 | 4
| 010 |  |  | 32 | 32'h00020780 |  | TRANSFMT |  |  | 00020780 | 132992
|  | 31 | 31 | 1 | 1'h0 | RW | fast_md | 0: mode0/mode2 slow mode, the frequency ratio of spi_clk and SCLK should be larger than 6 1: mode0/mode2 fast mode, the freqency ration of spi_clk and SCLK should be larger than 2 | 0 | 0 | 0
|  | 18 | 30 | 13 | 13'h0 | RO | Reserved |  | 0 | 0 | 0
|  | 16 | 17 | 2 | 2'h2 | RW | addrlen |  | 2 | 2 | 131072
|  | 13 | 15 | 3 | 3'h0 | RO | Reserved |  | 0 | 0 | 0
|  | 8 | 12 | 5 | 5'h7 | RW | datalen |  | 7 | 7 | 1792
|  | 7 | 7 | 1 | 1'h1 | RW | datamerge |  | 1 | 1 | 128
|  | 5 | 6 | 2 | 2'h0 | RO | Reserved |  | 0 | 0 | 0
|  | 4 | 4 | 1 | 1'h0 | RW | mosibidir |  | 0 | 0 | 0
|  | 3 | 3 | 1 | 1'h0 | RW | lsb |  | 0 | 0 | 0
|  | 2 | 2 | 1 | 1'h0 | RW | slvmode |  | 0 | 0 | 0
|  | 1 | 1 | 1 | 1'h0 | RW | cpol |  | 0 | 0 | 0
|  | 0 | 0 | 1 | 1'h0 | RW | cpha |  | 0 | 0 | 0
| 014 |  |  | 32 | 32'h0000313d |  | DIRECTIO |  |  | 0000313d | 12605
|  | 25 | 31 | 7 | 7'h0 | RO | Reserved |  | 0 | 0 | 0
|  | 24 | 24 | 1 | 1'h0 | RW | directioen |  | 0 | 0 | 0
|  | 22 | 23 | 2 | 2'h0 | RO | Reserved |  | 0 | 0 | 0
|  | 21 | 21 | 1 | 1'h0 | RW | hold_oe |  | 0 | 0 | 0
|  | 20 | 20 | 1 | 1'h0 | RW | wp_oe |  | 0 | 0 | 0
|  | 19 | 19 | 1 | 1'h0 | RW | miso_oe |  | 0 | 0 | 0
|  | 18 | 18 | 1 | 1'h0 | RW | mosi_oe |  | 0 | 0 | 0
|  | 17 | 17 | 1 | 1'h0 | RW | sclk_oe |  | 0 | 0 | 0
|  | 16 | 16 | 1 | 1'h0 | RW | cs_oe |  | 0 | 0 | 0
|  | 14 | 15 | 2 | 2'h0 | RO | Reserved |  | 0 | 0 | 0
|  | 13 | 13 | 1 | 1'h1 | RW | hold_o |  | 1 | 1 | 8192
|  | 12 | 12 | 1 | 1'h1 | RW | wp_o |  | 1 | 1 | 4096
|  | 11 | 11 | 1 | 1'h0 | RW | miso_o |  | 0 | 0 | 0
|  | 10 | 10 | 1 | 1'h0 | RW | mosi_o |  | 0 | 0 | 0
|  | 9 | 9 | 1 | 1'h0 | RW | sclk_o |  | 0 | 0 | 0
|  | 8 | 8 | 1 | 1'h1 | RW | cs_o |  | 1 | 1 | 256
|  | 6 | 7 | 2 | 2'h0 | RO | Reserved |  | 0 | 0 | 0
|  | 5 | 5 | 1 | 1'h1 | RO | hold_i |  | 1 | 1 | 32
|  | 4 | 4 | 1 | 1'h1 | RO | wp_i |  | 1 | 1 | 16
|  | 3 | 3 | 1 | 1'h1 | RO | miso_i |  | 1 | 1 | 8
|  | 2 | 2 | 1 | 1'h1 | RO | mosi_i |  | 1 | 1 | 4
|  | 1 | 1 | 1 | 1'h0 | RO | sclk_i |  | 0 | 0 | 0
|  | 0 | 0 | 1 | 1'h1 | RO | cs_i |  | 1 | 1 | 1
| 020 |  |  | 32 | 32'h00000000 |  | TRANSCTRL |  |  | 00000000 | 0
|  | 31 | 31 | 1 | 1'h0 | RO | Reserved |  | 0 | 0 | 0
|  | 30 | 30 | 1 | 1'h0 | RW | cmden |  | 0 | 0 | 0
|  | 29 | 29 | 1 | 1'h0 | RW | addren |  | 0 | 0 | 0
|  | 28 | 28 | 1 | 1'h0 | RW | addrfmt |  | 0 | 0 | 0
|  | 24 | 27 | 4 | 4'h0 | RW | transmode |  | 0 | 0 | 0
|  | 22 | 23 | 2 | 2'h0 | RW | dualquad |  | 0 | 0 | 0
|  | 21 | 21 | 1 | 1'h0 | RW | tokenen |  | 0 | 0 | 0
|  | 12 | 20 | 9 | 9'h0 | RW | wrtrancnt |  | 0 | 0 | 0
|  | 11 | 11 | 1 | 1'h0 | RW | tokenvalue |  | 0 | 0 | 0
|  | 9 | 10 | 2 | 2'h0 | RW | dummycnt |  | 0 | 0 | 0
|  | 0 | 8 | 9 | 9'h0 | RW | rdtrancnt |  | 0 | 0 | 0
| 024 |  |  | 32 | 32'h00000000 |  | CMD |  |  | 00000000 | 0
|  | 8 | 31 | 24 | 24'h0 | RO | Reserved |  | 0 | 0 | 0
|  | 0 | 7 | 8 | 8'h0 | RW | cmd |  | 0 | 0 | 0
| 028 |  |  | 32 | 32'h00000000 |  | ADDR |  |  | 00000000 | 0
|  | 0 | 31 | 32 | 32'h0 | RW | addr |  | 0 | 0 | 0
| 02C |  |  | 32 | 32'h00000000 |  | DATA |  |  | 00000000 | 0
|  | 0 | 31 | 32 | 32'h0 | RW | data |  | 0 | 0 | 0
| 030 |  |  | 32 | 32'h00000000 |  | CTRL |  |  | 00000000 | 0
|  | 21 | 31 | 11 | 11'h0 | RO | Reserved |  | 0 | 0 | 0
|  | 16 | 20 | 5 | 5'h0 | RW | txthres |  | 0 | 0 | 0
|  | 13 | 15 | 3 | 3'h0 | RO | Reserved |  | 0 | 0 | 0
|  | 8 | 12 | 5 | 5'h0 | RW | rxthres |  | 0 | 0 | 0
|  | 5 | 7 | 3 | 3'h0 | RO | Reserved |  | 0 | 0 | 0
|  | 4 | 4 | 1 | 1'h0 | RW | txdmaen |  | 0 | 0 | 0
|  | 3 | 3 | 1 | 1'h0 | RW | rxdmaen |  | 0 | 0 | 0
|  | 2 | 2 | 1 | 1'h0 | RW | txfiforst |  | 0 | 0 | 0
|  | 1 | 1 | 1 | 1'h0 | RW | rxfiforst |  | 0 | 0 | 0
|  | 0 | 0 | 1 | 1'h0 | RW | spirst |  | 0 | 0 | 0
| 034 |  |  | 32 | 32'h00404000 |  | STATUS |  |  | 00404000 | 4210688
|  | 24 | 31 | 8 | 8'h0 | RO | Reserved |  | 0 | 0 | 0
|  | 23 | 23 | 1 | 1'h0 | RO | txfull |  | 0 | 0 | 0
|  | 22 | 22 | 1 | 1'h1 | RO | txempty |  | 1 | 1 | 4194304
|  | 21 | 21 | 1 | 1'h0 | RO | Reserved |  | 0 | 0 | 0
|  | 16 | 20 | 5 | 5'h0 | RO | txnum |  | 0 | 0 | 0
|  | 15 | 15 | 1 | 1'h0 | RO | rxfull |  | 0 | 0 | 0
|  | 14 | 14 | 1 | 1'h1 | RO | rxempty |  | 1 | 1 | 16384
|  | 13 | 13 | 1 | 1'h0 | RO | Reserved |  | 0 | 0 | 0
|  | 8 | 12 | 5 | 5'h0 | RO | rxnum |  | 0 | 0 | 0
|  | 1 | 7 | 7 | 7'h0 | RO | Reserved |  | 0 | 0 | 0
|  | 0 | 0 | 1 | 1'h0 | RO | spiactive |  | 0 | 0 | 0
| 038 |  |  | 32 | 32'h00000000 |  | INTREN |  |  | 00000000 | 0
|  | 6 | 31 | 26 | 26'h0 | RO | Reserved |  | 0 | 0 | 0
|  | 5 | 5 | 1 | 1'h0 | RW | slvcmden |  | 0 | 0 | 0
|  | 4 | 4 | 1 | 1'h0 | RW | endinten |  | 0 | 0 | 0
|  | 3 | 3 | 1 | 1'h0 | RW | txfifointen |  | 0 | 0 | 0
|  | 2 | 2 | 1 | 1'h0 | RW | rxfifointen |  | 0 | 0 | 0
|  | 1 | 1 | 1 | 1'h0 | RW | txfifourinten |  | 0 | 0 | 0
|  | 0 | 0 | 1 | 1'h0 | RW | rxfifoorinten |  | 0 | 0 | 0
| 03C |  |  | 32 | 32'h00000000 |  | INTRST |  |  | 00000000 | 0
|  | 6 | 31 | 26 | 26'h0 | RO | Reserved |  | 0 | 0 | 0
|  | 5 | 5 | 1 | 1'h0 | W1C | slvcmdint |  | 0 | 0 | 0
|  | 4 | 4 | 1 | 1'h0 | W1C | endint |  | 0 | 0 | 0
|  | 3 | 3 | 1 | 1'h0 | W1C | txfifoint |  | 0 | 0 | 0
|  | 2 | 2 | 1 | 1'h0 | W1C | rxfifoint |  | 0 | 0 | 0
|  | 1 | 1 | 1 | 1'h0 | W1C | txfifourint |  | 0 | 0 | 0
|  | 0 | 0 | 1 | 1'h0 | W1C | rxfifoorint |  | 0 | 0 | 0
| 040 |  |  | 32 | 32'h00000201 |  | TIMING |  |  | 00000201 | 513
|  | 14 | 31 | 18 | 18'h0 | RO | Reserved |  | 0 | 0 | 0
|  | 12 | 13 | 2 | 2'h0 | RW | cs2sclk |  | 0 | 0 | 0
|  | 8 | 11 | 4 | 4'h2 | RW | csht |  | 2 | 2 | 512
|  | 0 | 7 | 8 | 8'h1 | RW | sclk_div |  | 1 | 1 | 1
| 050 |  |  | 32 | 32'h00000000 |  | MEMCTRL |  |  | 00000000 | 0
|  | 9 | 31 | 23 | 23'h0 | RO | Reserved |  | 0 | 0 | 0
|  | 8 | 8 | 1 | 1'h0 | RO | memctrlchg |  | 0 | 0 | 0
|  | 4 | 7 | 4 | 4'h0 | RO | Reserved |  | 0 | 0 | 0
|  | 0 | 3 | 4 | 4'h0 | RW | memrdcmd |  | 0 | 0 | 0
| 054 |  |  | 32 | 32'hffff0000 |  | CS_ADDR |  |  | ffff0000 | 4294901760
|  | 16 | 31 | 16 | 16'hffff | RW | cs0_mem_addr_h | cs0_mem_addr_h=The cs0 highest address [27:12]+1 | 65535 | ffff | 4294901760
|  | 0 | 15 | 16 | 16'h0 | RW | cs0_mem_addr_l | cs0_mem_addr_l=The cs0 lowest address [27:12] | 0 | 0 | 0
| 058 |  |  | 32 | 32'hffff0000 |  | CS_2_CTRL |  |  | ffff0000 | 4294901760
|  | 16 | 31 | 16 | 16'hffff | RW | addr_range_enalbe | enable the range for flash address[27:12] | 65535 | ffff | 4294901760
|  | 4 | 15 | 12 | 12'h0 | RO | Reserved |  | 0 | 0 | 0
|  | 2 | 3 | 2 | 2'h0 | RW | cs1_mode_sel | 0：ram address select 1: force enable 2/2: force disable | 0 | 0 | 0
|  | 0 | 1 | 2 | 2'h0 | RW | cs0_mode_sel | 0：ram address select 1: force enable 2/3: force disable | 0 | 0 | 0
| 060 |  |  | 32 | 32'h00000000 |  | SLVST |  |  | 00000000 | 0
|  | 19 | 31 | 13 | 13'h0 | RO | Reserved |  | 0 | 0 | 0
|  | 18 | 18 | 1 | 1'h0 | W1C | underrun |  | 0 | 0 | 0
|  | 17 | 17 | 1 | 1'h0 | W1C | overrun |  | 0 | 0 | 0
|  | 16 | 16 | 1 | 1'h0 | RW | ready |  | 0 | 0 | 0
|  | 0 | 15 | 16 | 16'h0 | RW | usr_status |  | 0 | 0 | 0
| 064 |  |  | 32 | 32'h00000000 |  | SLVDATACNT |  |  | 00000000 | 0
|  | 31 | 31 | 1 | 1'h0 | RW | wcnt_clr | wcnt counter clear. High active | 0 | 0 | 0
|  | 26 | 30 | 5 | 5'h0 | RO | Reserved |  | 0 | 0 | 0
|  | 16 | 25 | 10 | 10'h0 | RO | wcnt |  | 0 | 0 | 0
|  | 15 | 15 | 1 | 1'h0 | RO | rcnt_clr | rcnt counter clear. High active | 0 | 0 | 0
|  | 10 | 14 | 5 | 5'h0 | RO | Reserved |  | 0 | 0 | 0
|  | 0 | 9 | 10 | 10'h0 | RO | rcnt |  | 0 | 0 | 0
| 07C |  |  | 32 | 32'h00001b11 |  | CONFIG |  |  | 00001b11 | 6929
|  | 15 | 31 | 17 | 17'h0 | RO | Reserved |  | 0 | 0 | 0
|  | 14 | 14 | 1 | 1'h0 | RO | slave |  | 0 | 0 | 0
|  | 13 | 13 | 1 | 1'h0 | RO | eilmmem |  | 0 | 0 | 0
|  | 12 | 12 | 1 | 1'h1 | RO | AHBmem |  | 1 | 1 | 4096
|  | 11 | 11 | 1 | 1'h1 | RO | directio |  | 1 | 1 | 2048
|  | 10 | 10 | 1 | 1'h0 | RO | Reserved |  | 0 | 0 | 0
|  | 9 | 9 | 1 | 1'h1 | RO | quadspi |  | 1 | 1 | 512
|  | 8 | 8 | 1 | 1'h1 | RO | dualspi |  | 1 | 1 | 256
|  | 6 | 7 | 2 | 2'h0 | RO | Reserved |  | 0 | 0 | 0
|  | 4 | 5 | 2 | 2'h1 | RO | txfifosize |  | 1 | 1 | 16
|  | 2 | 3 | 2 | 2'h0 | RO | Reserved |  | 0 | 0 | 0
|  | 0 | 1 | 2 | 2'h1 | RO | rxfifosize |  | 1 | 1 | 1
| 080 |  |  | 32 | 32'h00000000 |  | USER_CONFIG |  |  | 00000000 | 0
|  | 24 | 31 | 8 | 8'h0 | WO | key_protection | when you write the register USER_CONFIG, you must write this byte F5 | 0 | 0 | 0
|  | 10 | 23 | 14 | 14'b0 | RO | Reserved |  | 0 | 0 | 0
|  | 9 | 9 | 1 | 1'h0 | RW | Crypto_en |  | 0 | 0 | 0
|  | 8 | 8 | 1 | 1'h0 | RW | Appclk_en |  | 0 | 0 | 0
|  | 6 | 7 | 2 | 2'h0 | RO | Reserved |  | 0 | 0 | 0
|  | 5 | 5 | 1 | 1'h0 | RW | Mem_dm_en |  | 0 | 0 | 0
|  | 4 | 4 | 1 | 1'h0 | RW | Reg_dm_en |  | 0 | 0 | 0
|  | 3 | 3 | 1 | 1'h0 | RW | Mem_dtr_en |  | 0 | 0 | 0
|  | 2 | 2 | 1 | 1'h0 | RW | inv_clk_sel |  | 0 | 0 | 0
|  | 1 | 1 | 1 | 1'h0 | RW | Qpi_en |  | 0 | 0 | 0
|  | 0 | 0 | 1 | 1'h0 | RW | Token_en |  | 0 | 0 | 0
| 084 |  |  | 32 | 32'h000000a0 |  | USER_TOKEN |  |  | 000000a0 | 160
|  | 8 | 31 | 24 | 24'h0 | RO | Reserved |  | 0 | 0 | 0
|  | 0 | 7 | 8 | 8'ha0 | RW | Token_value |  | 160 | a0 | 160
| 088 |  |  | 32 | 32'h00020003 |  | USER_MEM_READ_OP |  |  | 00020003 | 131075
|  | 18 | 31 | 14 | 14'h0 | RO | Reserved |  | 0 | 0 | 0
|  | 16 | 17 | 2 | 2'h2 | RW | Mem_len |  | 2 | 2 | 131072
|  | 8 | 15 | 8 | 8'h0 | RO | Reserved |  | 0 | 0 | 0
|  | 0 | 7 | 8 | 8'h3 | RW | Mem_op |  | 3 | 3 | 3
| 08C |  |  | 32 | 32'h62003003 |  | USER_MEM_READ_TRANS |  |  | 62003003 | 1644179459
|  | 31 | 31 | 1 | 1'h0 | RO | Reserved |  | 0 | 0 | 0
|  | 0 | 30 | 31 | 31'h62003003 | RW | Mem_trans |  | 1644179459 | 62003003 | 1644179459
| 090 |  |  | 32 | 32'h00000000 |  | USER_DUMMY_COUNT |  |  | 00000000 | 0
|  | 12 | 31 | 20 | 20'h0 | RO | Reserved |  | 0 | 0 | 0
|  | 8 | 11 | 4 | 4'h0 | RW | Mem_dm_cnt |  | 0 | 0 | 0
|  | 4 | 7 | 4 | 4'h0 | RO | Reserved |  | 0 | 0 | 0
|  | 0 | 3 | 4 | 4'h0 | RW | Reg_dm_cnt |  | 0 | 0 | 0
| 094 |  |  | 32 | 32'h00000000 |  | USER_APPEND_CLOCK_PATTERN |  |  | 00000000 | 0
|  | 16 | 31 | 16 | 16'h0 | RO | Reserved |  | 0 | 0 | 0
|  | 0 | 15 | 16 | 16'h0 | RW | Appclk_pat |  | 0 | 0 | 0

## IR
Address (Hex) | Sub-Addr (Hex) | Start Bit | End Bit | Bit Width | Default Value | R/W Property | Register Name | Register Description | Reset Value (Dec) | Reset Value (Hex) | Reset Value (Sum) | ADDRWIDTH
| 000 |  |  | 32 | 32'h49260a11 |  | IR_CTRL |  |  | 49260a11 | 1227229713
|  | 31 | 31 | 1 | 1'h0 | RW | sw_hw_mode | control ir in software or hardware mode 0: hardware mode 1: software mode | 0 | 0 | 0
|  | 24 | 30 | 7 | 7'h49 | RW | ir_bit_cycle | bit cycle in NEC/9012 tx mode, it represents 0.56ms in bit sending. In RC5 tx mode, it represents 0.9ms, that is half cycle of one bit. | 73 | 49 | 1224736768
|  | 23 | 23 | 1 | 1'h0 | RW | txrx_mode | control tx rx mode 0: rx mode enable 1: tx mode enable | 0 | 0 | 0
|  | 16 | 22 | 7 | 7'h26 | RW | bit_time_2 | in NEC/9012, it represents cycle numbers in transmitting logic 1. | 38 | 26 | 2490368
|  | 15 | 15 | 1 | 1'h0 | RW | tx_repeat_mode | 0: disable tx repeat mode 1: enable tx repeat mode | 0 | 0 | 0
|  | 8 | 14 | 7 | 7'ha | RW | bit_time_1 | in NEC/9012, it represents cycle numbers in transmitting logic 0. in RC5, it represents cycle numbers in transmitting one bit, either logic 0 or logic 1. | 10 | a | 2560
|  | 7 | 7 | 1 | 1'h0 | RW | ir_datacode_verify | 0: disable verify datacode 1: enable verify datacode | 0 | 0 | 0
|  | 6 | 6 | 1 | 1'h0 | RW | ir_usercode_verify | 0: disable verify usercode 1: enable verify usercode | 0 | 0 | 0
|  | 5 | 5 | 1 | 1'h0 | RW | ir_int_verify_en | 0: disable ir interrupt generation by verify 1: enable ir interrupt generation by verify | 0 | 0 | 0
|  | 4 | 4 | 1 | 1'h1 | RW | ir_int_en | 0: disable ir interrupt generation 1: enable ir interrupt generation | 1 | 1 | 16
|  | 3 | 3 | 1 | 1'h0 | RW | ir_end_detect_en | 0: disable ir detect end bit 1: disable ir detect end bit | 0 | 0 | 0
|  | 1 | 2 | 2 | 2'h0 | RW | ir_mode | 0: NEC mode 1: 9012 mode 2: RC5 mode | 0 | 0 | 0
|  | 0 | 0 | 1 | 1'h1 | RW | ir_en | 0: disable ir function 1: enable ir function | 1 | 1 | 1
| 004 |  |  | 32 | 32'h00000002 |  | IR_TX_CONFIG |  |  | 00000002 | 2
|  | 4 | 31 | 28 | 28'h0 | RO | Reserved | not used | 0 | 0 | 0
|  | 3 | 3 | 1 | 1'h0 | W1C | carrier_cnt_clr | write 1 clear carrier counter to 0 | 0 | 0 | 0
|  | 2 | 2 | 1 | 1'h0 | RW | ir_debug_sel | ir debug mux signal sel 0: {ir_ana, ir_ana_decode, ir_datin, ir_datin_dec, rx_cr_dec_dbgout} 1: {1'b0, ir_tx_cst, ir_tx_en_irclk_sync1, ir_tx_en_txclk_sync1, ir_tx_out, ir_tx_out_sync1, ir_tx_carry} | 0 | 0 | 0
|  | 1 | 1 | 1 | 1'h1 | RW | ir_tx_pol | 0: change polarity 1: default | 1 | 1 | 2
|  | 0 | 0 | 1 | 1'h0 | W1P | tx_start | in ir hardware mode, write 1 to this bit will start ir transmit, in hardware repeat mode, will start a repeat. In software mode, no need to set this bit. | 0 | 0 | 0
| 008 |  |  | 32 | 32'h1bfdc872 |  | IR_CARRY_CONFIG |  |  | 1bfdc872 | 469616754
|  | 29 | 31 | 3 | 3'h0 | RO | Reserved | not used | 0 | 0 | 0
|  | 28 | 28 | 1 | 1'h1 | RW | ir_rx_in_pol | rx ir in (with carrier) polarity 0: carrier high and idle low 1: carrier low and idle high | 1 | 1 | 268435456
|  | 27 | 27 | 1 | 1'h1 | RW | rx_cr_duty_fix | fix the condition that carrier high level duty-cycle is less than 50%, active high | 1 | 1 | 134217728
|  | 18 | 26 | 9 | 9'hff | RW | rx_cr_hi_th | limit the maximux received carrier high count number of ir clk cycles | 255 | ff | 66846720
|  | 9 | 17 | 9 | 9'he4 | RW | ir_carry_high | config numbers of ir clk cycles of high carry | 228 | e4 | 116736
|  | 0 | 8 | 9 | 9'h72 | RW | ir_carry_low | config numbers of ir clk cycles of low carry | 114 | 72 | 114
| 00C |  |  | 32 | 32'h81e3f0ff |  | IR_TIME_1 |  |  | 81e3f0ff | 2179199231
|  | 31 | 31 | 1 | 1'h1 | RW | ir_rx_pol | rx ir out(after carrier decode) polarity 0: carrier high and idle low 1: carrier low and idle high | 1 | 1 | 2147483648
|  | 30 | 30 | 1 | 1'h0 | RW | rx_cr_en | rx carrier decode mode enable 0: disable, bypass rx ir_in to rx ir_out 1: enable, decode carrier and output decoded data | 0 | 0 | 0
|  | 21 | 29 | 9 | 9'hf | RW | rx_cr_det_th | the threshold of clk_tx_ir cycles to judge a valid carrrier is detected | 15 | f | 31457280
|  | 12 | 20 | 9 | 9'h3f | RW | rx_cr_los_th | the threshold of clk_tx_ir cycles to judge carrier phase is finished | 63 | 3f | 258048
|  | 0 | 11 | 12 | 12'hff | RW | ir_time_s1 | 9ms high time in NEC/9012 tx mode, it represents cycle numbers in state s1. in RC5 tx mode, it represents cycle numbers sending a bit, either logic 0 or logic 1, in state s1, s2 and toggle | 255 | ff | 255
| 010 |  |  | 32 | 32'h0000813f |  | IR_TIME_2 |  |  | 0000813f | 33087
|  | 31 | 31 | 1 | 1'h0 | RO | Reserved | not used | 0 | 0 | 0
|  | 27 | 30 | 4 | 4'h0 | RW | rx_cr_filter | skip carrier counter | 0 | 0 | 0
|  | 26 | 26 | 1 | 1'h0 | W1P | rx_cr_start | cnt calculate start | 0 | 0 | 0
|  | 16 | 25 | 10 | 10'h0 | RO | carrier_divid | rx carrier freq divid by ir_tx_clk | 0 | 0 | 0
|  | 12 | 15 | 4 | 4'h8 | RW | rx_cr_exp | 2^rx_cr_exp | 8 | 8 | 32768
|  | 0 | 11 | 12 | 12'h13f | RW | ir_time_s2 | 2.25ms low time | 319 | 13f | 319
| 014 |  |  | 32 | 32'h0000019f |  | IR_TIME_3 |  |  | 0000019f | 415
|  | 12 | 31 | 20 | 20'h0 | RO | Reserved | not used | 0 | 0 | 0
|  | 0 | 11 | 12 | 12'h19f | RW | ir_time_s3 | 4.5ms low time in NEC/9012 tx mode, it represents cycle numbers in state s2. | 415 | 19f | 415
| 018 |  |  | 32 | 32'h000001bf |  | IR_TIME_4 |  |  | 000001bf | 447
|  | 12 | 31 | 20 | 20'h0 | RO | Reserved | not used | 0 | 0 | 0
|  | 0 | 11 | 12 | 12'h1bf | RW | ir_time_s4 | s3 max value | 447 | 1bf | 447
| 01C |  |  | 32 | 32'h00000c7f |  | IR_TIME_5 |  |  | 00000c7f | 3199
|  | 12 | 31 | 20 | 20'h0 | RO | Reserved | not used | 0 | 0 | 0
|  | 0 | 11 | 12 | 12'hc7f | RW | ir_time_s5 | one frame time | 3199 | c7f | 3199
| 020 |  |  | 32 | 32'h00000000 |  | IR_RX_CODE |  |  | 00000000 | 0
|  | 16 | 31 | 16 | 16'h0 | RO | ir_rx_datacode | ir rx data code (command) | 0 | 0 | 0
|  | 0 | 15 | 16 | 16'h0 | RO | ir_rx_usercode | ir rx user code (address) | 0 | 0 | 0
| 024 |  |  | 32 | 32'h00000000 |  | IR_TX_CODE |  |  | 00000000 | 0
|  | 16 | 31 | 16 | 16'h0 | RW | ir_tx_datacode | ir tx data code (command) | 0 | 0 | 0
|  | 0 | 15 | 16 | 16'h0 | RW | ir_tx_usercode | ir tx user code (address) | 0 | 0 | 0
| 028 |  |  | 32 | 32'h00001040 |  | IR_FSM |  |  | 00001040 | 4160
|  | 22 | 31 | 10 | 10'h0 | RO | Reserved | not used | 0 | 0 | 0
|  | 21 | 21 | 1 | 1'h0 | RO | ir_rx_fifo_wrclr_done | set rx_fifo_wr_clr will sync rx_fifo_wrclr signal to ir clk domain, when wrclr signal done, sync back to pclk domain, and this field will be set. | 0 | 0 | 0
|  | 20 | 20 | 1 | 1'h0 | RO | ir_tx_fifo_rdclr_done | set rx_fifo_rd_clr will sync tx_fifo_rdclr signal to ir clk domain, when rdclr signal done, sync back to pclk domain, and this field will be set. | 0 | 0 | 0
|  | 19 | 19 | 1 | 1'h0 | RO | ir_rx_dma_done | indicate if rx dma transfer is done | 0 | 0 | 0
|  | 18 | 18 | 1 | 1'h0 | RO | ir_tx_dma_done | indicate if tx dma transfer is done | 0 | 0 | 0
|  | 14 | 17 | 4 | 4'h0 | RO | ir_rx_fifo_usedw | indicate write fifo used data | 0 | 0 | 0
|  | 13 | 13 | 1 | 1'h0 | RO | ir_rx_fifo_full | indicate if write fifo is full | 0 | 0 | 0
|  | 12 | 12 | 1 | 1'h1 | RO | ir_rx_fifo_empty | indicate if write fifo is empty | 1 | 1 | 4096
|  | 8 | 11 | 4 | 4'h0 | RO | ir_tx_fifo_usedw | indicate read fifo used data | 0 | 0 | 0
|  | 7 | 7 | 1 | 1'h0 | RO | ir_tx_fifo_full | indicate if read fifo is full | 0 | 0 | 0
|  | 6 | 6 | 1 | 1'h1 | RO | ir_tx_fifo_empty | indicate if read fifo is empty | 1 | 1 | 64
|  | 5 | 5 | 1 | 1'h0 | RO | ir_tx_repeat | indicate if ir in hardware transmit repeat mode | 0 | 0 | 0
|  | 4 | 4 | 1 | 1'h0 | RO | ir_transmit_ok | indicate if ir transmit is ok | 0 | 0 | 0
|  | 3 | 3 | 1 | 1'h0 | RO | ir_repeat | indicate if ir in hardware receive mode | 0 | 0 | 0
|  | 2 | 2 | 1 | 1'h0 | RO | ir_datacode_verify | indicate if datacode is verified | 0 | 0 | 0
|  | 1 | 1 | 1 | 1'h0 | RO | ir_usercode_verify | indicate if usercode is verified | 0 | 0 | 0
|  | 0 | 0 | 1 | 1'h0 | RO | ir_received_ok | indicate if ir receive is ok | 0 | 0 | 0
| 02C |  |  | 32 | 32'h00000000 |  | IR_TX_FIFO |  |  | 00000000 | 0
|  | 16 | 31 | 16 | 16'h0 | RO | Reserved | not used | 0 | 0 | 0
|  | 15 | 15 | 1 | 1'h0 | RW | txdata_hi_lo | tx_data_len * ir_clock_cycle = actual data length | 0 | 0 | 0
|  | 0 | 14 | 15 | 15'h0 | RW | tx_data_len | tx_data_len * ir_clock_cycle = actual data length | 0 | 0 | 0
| 030 |  |  | 32 | 32'h00000000 |  | IR_RX_FIFO |  |  | 00000000 | 0
|  | 16 | 31 | 16 | 16'h0 | RO | Reserved | not used | 0 | 0 | 0
|  | 15 | 15 | 1 | 1'h0 | RO | rxdata_hi_lo | indicate high or low of receive trans | 0 | 0 | 0
|  | 0 | 14 | 15 | 15'h0 | RO | rx_data_len | rx_data_len * ir_clock_cycle = actual data length | 0 | 0 | 0
| 034 |  |  | 32 | 32'h00000220 |  | IR_DMA_CONFIG |  |  | 00000220 | 544
|  | 10 | 31 | 22 | 22'h0 | RO | Reserved | not used | 0 | 0 | 0
|  | 6 | 9 | 4 | 4'h8 | RW | rx_dma_thres_sel | dma requst trigger condition, dma req will be triggered when fifo_usedw >= thres_sel | 8 | 8 | 512
|  | 2 | 5 | 4 | 4'h8 | RW | tx_dma_thres_sel | dma requst trigger condition, dma req will be triggered when (8- fifo_usedw) >= thres_sel | 8 | 8 | 32
|  | 1 | 1 | 1 | 1'h0 | RW | rx_dma_enable | 0: disable dma receive mode 1: enable dma receive mode | 0 | 0 | 0
|  | 0 | 0 | 1 | 1'h0 | RW | tx_dma_enable | 0: disable dma transfer mode 1: enable dma transfer mode | 0 | 0 | 0
| 038 |  |  | 32 | 32'h00000000 |  | IR_FIFO_CONFIG |  |  | 00000000 | 0
|  | 4 | 31 | 28 | 28'h0 | RO | Reserved | not used | 0 | 0 | 0
|  | 3 | 3 | 1 | 1'h0 | W1S | rx_fifo_wr_clr | set 1 to clear rx fifo wr pointer | 0 | 0 | 0
|  | 2 | 2 | 1 | 1'h0 | W1S | rx_fifo_rd_clr | set 1 to clear rx fifo rd pointer | 0 | 0 | 0
|  | 1 | 1 | 1 | 1'h0 | W1S | tx_fifo_wr_clr | set 1 to clear tx fifo wr pointer | 0 | 0 | 0
|  | 0 | 0 | 1 | 1'h0 | W1S | tx_fifo_rd_clr | set 1 to clear tx fifo rd pointer | 0 | 0 | 0
| 03C |  |  | 32 | 32'h00000000 |  | IR_CLEAR_STATUS |  |  | 00000000 | 0
|  | 7 | 31 | 25 | 25'h0 | RO | Reserved | not used | 0 | 0 | 0
|  | 6 | 6 | 1 | 1'h0 | W1S | ir_int_clr | set 1 to clear ir interrupt | 0 | 0 | 0
|  | 5 | 5 | 1 | 1'h0 | W1S | ir_rx_dma_done_clr | set 1 to clear rx_dma_done | 0 | 0 | 0
|  | 4 | 4 | 1 | 1'h0 | W1S | ir_tx_dma_done_clr | set 1 to clear tx_dma_done | 0 | 0 | 0
|  | 3 | 3 | 1 | 1'h0 | W1S | ir_tx_repeat_clr | set 1 to clear tx repeat status | 0 | 0 | 0
|  | 2 | 2 | 1 | 1'h0 | W1S | ir_transmit_ok_clr | set 1 to clear transmit ok status | 0 | 0 | 0
|  | 1 | 1 | 1 | 1'h0 | W1S | ir_repeat_clr | set 1 to clear rx repeat status | 0 | 0 | 0
|  | 0 | 0 | 1 | 1'h0 | W1S | ir_received_ok_clr | set 1 to clear receive ok status | 0 | 0 | 0
| 040 |  |  | 32 | 32'h00000500 |  | IR_IDLE_THRES |  |  | 00000500 | 1280
|  | 15 | 31 | 17 | 17'h0 | RO | Reserved | not used | 0 | 0 | 0
|  | 0 | 14 | 15 | 15'h500 | RW | thres | config this threshold to identify the cycles of idle/end state during software transmitting or receiving | 1280 | 500 | 1280
| 044 |  |  | 32 | 32'h00000800 |  | IR_ANA |  |  | 00000800 | 2048
|  | 13 | 31 | 19 | 19'h0 | RO | Reserved | not used | 0 | 0 | 0
|  | 12 | 12 | 1 | 1'h0 | RW | ir_ana_tx_test_en | test enable active high | 0 | 0 | 0
|  | 10 | 11 | 2 | 2'h2 | RW | ir_integrator_vref_sel | IR INTEGRATOR VREF SELECT: 00 0.91*VDD 01 0.86*VDD 10 0.83*VDD (default) 11 0.80*VDD | 2 | 2 | 2048
|  | 9 | 9 | 1 | 1'h0 | RW | ir_rx_sel | RX select | 0 | 0 | 0
|  | 7 | 8 | 2 | 2'h0 | RW | ir_tx_current_sel | IBP_TX: 00 60uA;(default) 01 72uA; 10 84uA; 11 96uA. | 0 | 0 | 0
|  | 6 | 6 | 1 | 1'h0 | RW | ir_ana_cr_dec_en |  | 0 | 0 | 0
|  | 5 | 5 | 1 | 1'h0 | RW | ir_ana_in_en |  | 0 | 0 | 0
|  | 4 | 4 | 1 | 1'h0 | RW | ir_ana_out_en |  | 0 | 0 | 0
|  | 0 | 3 | 4 | 4'h0 | RW | ir_ana_trim |  | 0 | 0 | 0

## FLASH_DL
Address (Hex) | Sub-Addr (Hex) | Start Bit | End Bit | Bit Width | Default Value | R/W Property | Register Name | Register Description | Reset Value (Dec) | Reset Value (Hex) | Reset Value (Sum) | ADDRWIDTH
| 000 |  |  | 32 | 32'h00004004 |  | CTRL |  |  | 00004004 | 16388
|  | 17 | 31 | 15 | 15'h0 | RO | Reserved | unused | 0 | 0 | 0
|  | 16 | 16 | 1 | 1'h0 | RW | clk_inv_en | clock inversion enable. High active | 0 | 0 | 0
|  | 15 | 15 | 1 | 1'h0 | RW | cycle_cal_en | enable clk cycle time calculation. The result is stored in dly_lock_value register. 1: enable 0: disable | 0 | 0 | 0
|  | 14 | 14 | 1 | 1'h1 | RW | dly_bypass | Controls the bypass mode of the master dly. If this bit is high, rdlvl_delay value would directly mean the number of delay cells used for the input clock | 1 | 1 | 16384
|  | 11 | 13 | 3 | 3'h0 | RW | phase_detect_sel | Phase detect selector to choose the number of delay cells to be inserted for the delay line in the edge detection circuit of phase detector. | 0 | 0 | 0
|  | 8 | 10 | 3 | 3'h0 | RW | dly_lock_num | Waiting cycles before asserting lock done | 0 | 0 | 0
|  | 0 | 7 | 8 | 8'h4 | RW | dly_start_point | Initial delay value for the clk cycle time calculation | 4 | 4 | 4
| 004 |  |  | 32 | 32'h00000000 |  | DELAY |  |  | 00000000 | 0
|  | 8 | 31 | 24 | 24'h0 | RO | Reserved | unused | 0 | 0 | 0
|  | 0 | 7 | 8 | 8'h0 | RW | clk_delay | Delays of the input clock | 0 | 0 | 0
| 008 |  |  | 32 | 32'h00000000 |  | OBS_REG0 |  |  | 00000000 | 0
|  | 24 | 31 | 8 | 8'h0 | RO | lock_inc | inc value in the past 8 cycles(for debug only) | 0 | 0 | 0
|  | 16 | 23 | 8 | 8'h0 | RO | lock_dec | dec value in the past 8 cycles(for debug only) | 0 | 0 | 0
|  | 8 | 15 | 8 | 8'h0 | RO | dly_lock_value | dly lock value | 0 | 0 | 0
|  | 3 | 7 | 5 | 5'h0 | RO | dly_unlock_cnt | counter clock gate enable | 0 | 0 | 0
|  | 2 | 2 | 1 | 1'h0 | RO | half_clock_mode | The delay cells are only enough to lock half cycle. | 0 | 0 | 0
|  | 1 | 1 | 1 | 1'h0 | RO | force_lock_overflow | All delay cells have been used but still fails to calculate the whole clock cycle | 0 | 0 | 0
|  | 0 | 0 | 1 | 1'h0 | RO | dly_lock | dly has locked for calculating one or half cycle of input clock | 0 | 0 | 0
| 00C |  |  | 32 | 32'h00000000 |  | OBS_REG1 |  |  | 00000000 | 0
|  | 8 | 31 | 24 | 24'h0 | RO | Reserved | unused | 0 | 0 | 0
|  | 0 | 7 | 8 | 8'h0 | RO | decoder_out_rd | Number of delay cells used to generate the delay for input clock | 0 | 0 | 0
| 010 |  |  | 32 | 32'h00000000 |  | LOCK_DONE |  |  | 00000000 | 0
|  | 1 | 31 | 31 | 31'h0 | RO | Reserved | unused | 0 | 0 | 0
|  | 0 | 0 | 1 | 1'h0 | RO | lock_done | High active signal to mean that dly has locked | 0 | 0 | 0
| 014 |  |  | 32 | 32'h00000001 |  | RSTN |  |  | 00000001 | 1
|  | 1 | 31 | 31 | 31'h0 | RO | Reserved | unused | 0 | 0 | 0
|  | 0 | 0 | 1 | 1'h1 | WO | dly_rst_n | 0: reset dly 1: ignore Step1:write 0 to reset dly Step2:check if dly is lock_done Step3:set clk_delay Step4:dly resync | 1 | 1 | 1
| 018 |  |  | 32 | 32'h00000000 |  | RESYNC |  |  | 00000000 | 0
|  | 1 | 31 | 31 | 31'h0 | RO | Reserved | not used | 0 | 0 | 0
|  | 0 | 0 | 1 | 1'h0 | WO | dly_resync | Write 1: resync high active pulse used to resync the clk_delay to delay line, need to be issued by software after new value of clk_delay has been updated | 0 | 0 | 0

## IMAGE_D2BLENDER
Address (Hex) | Sub-Addr (Hex) | Start Bit | End Bit | Bit Width | Default Value | R/W Property | Register Name | Register Description | Reset Value (Dec) | Reset Value (Hex) | Reset Value (Sum) | ADDRWIDTH
| 00 |  |  | 32 | 32'h00000000 |  | BLENDER_EN | BLENDER ENABLE |  | 00000000 | 0
|  | 1 | 31 | 31 | 31'h0 | RO | Reserved | not used | 0 | 0 | 0
|  | 0 | 0 | 1 | 1'h0 | RW | blender_en | blender enable | 0 | 0 | 0
| 04 |  |  | 32 | 32'h00000018 |  | BLENDER_CTRL | BLENDER CTRL |  | 00000018 | 24
|  | 10 | 31 | 22 | 22'h0 | RO | Reserved | not used | 0 | 0 | 0
|  | 9 | 9 | 1 | 1'h0 | W1P | d2blender_soft_clr | d2blender soft clr | 0 | 0 | 0
|  | 8 | 8 | 1 | 1'h0 | W1P | d2out_fifo_clr | d2out fifo clr | 0 | 0 | 0
|  | 7 | 7 | 1 | 1'h0 | W1P | d2mask_fifo_clr | d2mask fifo clr | 0 | 0 | 0
|  | 6 | 6 | 1 | 1'h0 | W1P | d2back_fifo_clr | d2back fifo clr | 0 | 0 | 0
|  | 5 | 5 | 1 | 1'h0 | W1P | d2fore_fifo_clr | d2fore fifo clr | 0 | 0 | 0
|  | 4 | 4 | 1 | 1'h1 | RW | premult_en | premult enable -0x0：premult disable -0x1：premult enable, support premult output | 1 | 1 | 16
|  | 3 | 3 | 1 | 1'h1 | RW | blender_mode | blender mode. -0x0：fill mode(alpha_mode !=0 && fore_color_mode invalid) -0x1：map mode | 1 | 1 | 8
|  | 2 | 2 | 1 | 1'h0 | RW | back_alpha_mode | back alpha mode select. -0x0：use background image alpha value -0x1：use register config alpha value | 0 | 0 | 0
|  | 0 | 1 | 2 | 2'h0 | RW | fore_alpha_mode | fore alpha mode select. -0x0：use foreground image alpha value -0x1：use mask value -0x2：no mask，alpha come from register config -0x3：reserved | 0 | 0 | 0
| 08 |  |  | 32 | 32'h00000000 |  | ALPHA | ALPHA |  | 00000000 | 0
|  | 16 | 31 | 16 | 16'h0 | RO | Reserved | not used | 0 | 0 | 0
|  | 8 | 15 | 8 | 8'h0 | RW | back_alpha | when back_alpha mode = 2. use this alpha | 0 | 0 | 0
|  | 0 | 7 | 8 | 8'h0 | RW | fore_alpha | when fore_alpha mode = 2. use this alpha | 0 | 0 | 0
| 0c |  |  | 32 | 32'h00000000 |  | COLOR | COLOR |  | 00000000 | 0
|  | 24 | 31 | 8 | 8'h0 | RO | Reserved | not used | 0 | 0 | 0
|  | 16 | 23 | 8 | 8'h0 | RW | color_b | when blender_mode = 0, use this color as fore color_b | 0 | 0 | 0
|  | 8 | 15 | 8 | 8'h0 | RW | color_g | when blender_mode = 0, use this color as fore color_g | 0 | 0 | 0
|  | 0 | 7 | 8 | 8'h0 | RW | color_r | when blender_mode = 0, use this color as fore color_r | 0 | 0 | 0
| 10 |  |  | 32 | 32'h00000000 |  | D2BLENDER_SIZE | D2BLENDER SIZE |  | 00000000 | 0
|  | 20 | 31 | 12 | 12'h0 | RO | Reserved | not used | 0 | 0 | 0
|  | 0 | 19 | 20 | 20'h0 | RW | d2blender_size | blender data size，equal to fore pixel size | 0 | 0 | 0
| 14 |  |  | 32 | 32'h00000000 |  | D2BLENDER_BREXCHANGE_EN | D2BLENDER B_R EXCHANGE ENABLE |  | 00000000 | 0
|  | 2 | 31 | 30 | 30'h0 | RO | Reserved | not used | 0 | 0 | 0
|  | 1 | 1 | 1 | 1'h0 | RW | d2back_brexchange_en | d2back brexchange enable -0x0: d2back br exchange disable -0x1: d2back br exchange enable | 0 | 0 | 0
|  | 0 | 0 | 1 | 1'h0 | RW | d2fore_brexchange_en | d2fore brexchange enable -0x0: d2fore br exchange disable -0x1: d2fore br exchange enable | 0 | 0 | 0
| 18 |  |  | 32 | 32'h104410ff |  | D2BLENDER_DMA_CTRL | D2BLENDER DMA CTRL |  | 104410ff | 272896255
|  | 30 | 31 | 2 | 2'h0 | RO | Reserved | not used | 0 | 0 | 0
|  | 24 | 29 | 6 | 6'h10 | RW | dma_d2out_burst_thd | d2out dma req mask -0x0: d2out req disable -0x1: d2out req enable | 16 | 10 | 268435456
|  | 20 | 23 | 4 | 4'h4 | RW | dma_d2mask_burst_thd | d2out dma req mask -0x0: d2out req disable -0x1: d2out req enable | 4 | 4 | 4194304
|  | 14 | 19 | 6 | 6'h10 | RW | dma_d2back_burst_thd | d2out dma req mask -0x0: d2out req disable -0x1: d2out req enable | 16 | 10 | 262144
|  | 8 | 13 | 6 | 6'h10 | RW | dma_d2fore_burst_thd | d2out dma req mask -0x0: d2out req disable -0x1: d2out req enable | 16 | 10 | 4096
|  | 7 | 7 | 1 | 1'h1 | RW | dma_d2out_req_en | d2out dma req enable -0x0: d2out req disable -0x1: d2out req enable | 1 | 1 | 128
|  | 6 | 6 | 1 | 1'h1 | RW | dma_d2out_single_en | d2out dma single enable -0x0: d2out single disable -0x1: d2out single enable | 1 | 1 | 64
|  | 5 | 5 | 1 | 1'h1 | RW | dma_d2mask_req_en | d2mask dma req enable -0x0: d2mask req disable -0x1: d2mask req enable | 1 | 1 | 32
|  | 4 | 4 | 1 | 1'h1 | RW | dma_d2mask_single_en | d2mask dma single enable -0x0: d2mask single disable -0x1: d2mask single enable | 1 | 1 | 16
|  | 3 | 3 | 1 | 1'h1 | RW | dma_d2back_req_en | d2back dma req enable -0x0: d2fore req disable -0x1: d2fore req enable | 1 | 1 | 8
|  | 2 | 2 | 1 | 1'h1 | RW | dma_d2back_single_en | d2back dma single enable -0x0: d2back single disable -0x1: d2back single enable | 1 | 1 | 4
|  | 1 | 1 | 1 | 1'h1 | RW | dma_d2fore_req_en | d2fore dma req enable -0x0: d2fore req disable -0x1: d2fore req enable | 1 | 1 | 2
|  | 0 | 0 | 1 | 1'h1 | RW | dma_d2fore_single_en | d2fore dma single enable -0x0: d2fore single disable -0x1: d2fore single enable | 1 | 1 | 1
| 1c |  |  | 32 | 32'h00000000 |  | D2BLENDER_INTR_MASK |  |  | 00000000 | 0
|  | 9 | 31 | 23 | 23'h0 | RO | Reserved | Reserved | 0 | 0 | 0
|  | 8 | 8 | 1 | 1'h0 | RW | blender_complete_mask | disable interrupt source -0x0: enable -0x1: disable | 0 | 0 | 0
|  | 7 | 7 | 1 | 1'h0 | RW | d2out_fifo_underflow_mask | disable interrupt source -0x0: enable -0x1: disable | 0 | 0 | 0
|  | 6 | 6 | 1 | 1'h0 | RW | d2out_fifo_overflow_mask | disable interrupt source -0x0: enable -0x1: disable | 0 | 0 | 0
|  | 5 | 5 | 1 | 1'h0 | RW | d2mask_fifo_underflow_mask | disable interrupt source -0x0: enable -0x1: disable | 0 | 0 | 0
|  | 4 | 4 | 1 | 1'h0 | RW | d2mask_fifo_overflow_mask | disable interrupt source -0x0: enable -0x1: disable | 0 | 0 | 0
|  | 3 | 3 | 1 | 1'h0 | RW | d2back_fifo_underflow_mask | disable interrupt source -0x0: enable -0x1: disable | 0 | 0 | 0
|  | 2 | 2 | 1 | 1'h0 | RW | d2back_fifo_overflow_mask | disable interrupt source -0x0: enable -0x1: disable | 0 | 0 | 0
|  | 1 | 1 | 1 | 1'h0 | RW | d2fore_fifo_underflow_mask | disable interrupt source -0x0: enable -0x1: disable | 0 | 0 | 0
|  | 0 | 0 | 1 | 1'h0 | RW | d2fore_fifo_overflow_mask | disable interrupt source -0x0: enable -0x1: disable | 0 | 0 | 0
| 20 |  |  | 32 | 32'h00000000 |  | D2BLENDER_INTR_CLR |  |  | 00000000 | 0
|  | 9 | 31 | 23 | 23'h0 | RO | Reserved | Reserved | 0 | 0 | 0
|  | 8 | 8 | 1 | 1'h0 | W1P | blender_complete_clr | blender complete clr pulse | 0 | 0 | 0
|  | 7 | 7 | 1 | 1'h0 | W1P | d2out_fifo_underflow_clr | d2out fifo underflow interrput clr pulse | 0 | 0 | 0
|  | 6 | 6 | 1 | 1'h0 | W1P | d2out_fifo_overflow_clr | d2out fifo overflow interrput clr pulse | 0 | 0 | 0
|  | 5 | 5 | 1 | 1'h0 | W1P | d2mask_fifo_underflow_clr | d2mask fifo underflow interrput clr pulse | 0 | 0 | 0
|  | 4 | 4 | 1 | 1'h0 | W1P | d2mask_fifo_overflow_clr | d2mask fifo overflow interrput clr pulse | 0 | 0 | 0
|  | 3 | 3 | 1 | 1'h0 | W1P | d2back_fifo_underflow_clr | d2back fifo underflow interrput clr pulse | 0 | 0 | 0
|  | 2 | 2 | 1 | 1'h0 | W1P | d2back_fifo_overflow_clr | d2back fifo overflow interrput clr pulse | 0 | 0 | 0
|  | 1 | 1 | 1 | 1'h0 | W1P | d2fore_fifo_underflow_clr | d2fore fifo underflow interrput clr pulse | 0 | 0 | 0
|  | 0 | 0 | 1 | 1'h0 | W1P | d2fore_fifo_overflow_clr | d2fore fifo overflow interrput clr pulse | 0 | 0 | 0
| 24 |  |  | 32 | 32'h00000000 |  | D2BLENDER_IRQ |  |  | 00000000 | 0
|  | 1 | 31 | 31 | 31'h0 | RO | Reserved | Reserved | 0 | 0 | 0
|  | 0 | 0 | 1 | 1'h0 | RO | irq | d2blender interrup | 0 | 0 | 0
| 28 |  |  | 32 | 32'h00000000 |  | D2BLENDER_INT_STATUS |  |  | 00000000 | 0
|  | 9 | 31 | 23 | 23'h0 | RO | Reserved | Reserved | 0 | 0 | 0
|  | 8 | 8 | 1 | 1'h0 | RO | blender_complete_isr | blender complete interrput, can be clr or mask | 0 | 0 | 0
|  | 7 | 7 | 1 | 1'h0 | RO | d2out_fifo_underflow_isr | d2out fifo underflow interrput, can be clr or mask | 0 | 0 | 0
|  | 6 | 6 | 1 | 1'h0 | RO | d2out_fifo_overflow_isr | d2out fifo overflow interrput, can be clr or mask | 0 | 0 | 0
|  | 5 | 5 | 1 | 1'h0 | RO | d2mask_fifo_underflow_isr | d2mask fifo underflow interrput, can be clr or mask | 0 | 0 | 0
|  | 4 | 4 | 1 | 1'h0 | RO | d2mask_fifo_overflow_isr | d2mask fifo overflow interrput, can be clr or mask | 0 | 0 | 0
|  | 3 | 3 | 1 | 1'h0 | RO | d2back_fifo_underflow_isr | d2back fifo underflow interrput, can be clr or mask | 0 | 0 | 0
|  | 2 | 2 | 1 | 1'h0 | RO | d2back_fifo_overflow_isr | d2back fifo overflow interrput, can be clr or mask | 0 | 0 | 0
|  | 1 | 1 | 1 | 1'h0 | RO | d2fore_fifo_underflow_isr | d2fore fifo underflow interrput, can be clr or mask | 0 | 0 | 0
|  | 0 | 0 | 1 | 1'h0 | RO | d2fore_fifo_overflow_isr | d2fore fifo overflow interrput, can be clr or mask | 0 | 0 | 0
| 2c |  |  | 32 | 32'h00000000 |  | D2BLENDER_INT_RAW_STATUS |  |  | 00000000 | 0
|  | 9 | 31 | 23 | 23'h0 | RO | Reserved | Reserved | 0 | 0 | 0
|  | 8 | 8 | 1 | 1'h0 | RO | blender_complete_irsr | blender complete raw interrput, can be clr or mask | 0 | 0 | 0
|  | 7 | 7 | 1 | 1'h0 | RO | d2out_fifo_underflow_irsr | d2out fifo underflow raw interrput, can be clr or mask | 0 | 0 | 0
|  | 6 | 6 | 1 | 1'h0 | RO | d2out_fifo_overflow_irsr | d2out fifo overflow raw interrput, can be clr or mask | 0 | 0 | 0
|  | 5 | 5 | 1 | 1'h0 | RO | d2mask_fifo_underflow_irsr | d2mask fifo underflow raw interrput, can be clr or mask | 0 | 0 | 0
|  | 4 | 4 | 1 | 1'h0 | RO | d2mask_fifo_overflow_irsr | d2mask fifo overflow raw interrput, can be clr or mask | 0 | 0 | 0
|  | 3 | 3 | 1 | 1'h0 | RO | d2back_fifo_underflow_irsr | d2back fifo underflow raw interrput, can be clr or mask | 0 | 0 | 0
|  | 2 | 2 | 1 | 1'h0 | RO | d2back_fifo_overflow_irsr | d2back fifo overflow raw interrput, can be clr or mask | 0 | 0 | 0
|  | 1 | 1 | 1 | 1'h0 | RO | d2fore_fifo_underflow_irsr | d2fore fifo underflow raw interrput, can be clr or mask | 0 | 0 | 0
|  | 0 | 0 | 1 | 1'h0 | RO | d2fore_fifo_overflow_irsr | d2fore fifo overflow raw interrput, can be clr or mask | 0 | 0 | 0

## IMAGE_VIC
Address (Hex) | Sub-Addr (Hex) | Start Bit | End Bit | Bit Width | Default Value | R/W Property | Register Name | Register Description | Reset Value (Dec) | Reset Value (Hex) | Reset Value (Sum) | ADDRWIDTH
| 00 |  |  | 32 | 32'h00000500 |  | F_HOR |  |  | 00000500 | 1280
|  | 13 | 31 | 19 | 19'h0 | RO | Reserved | Reserved | 0 | 0 | 0
|  | 0 | 12 | 13 | 13'h500 | RW | F_HOR | Bit[12:0]: This value define the input valid image width counted in unit of one pixel. For example, It should be a multiple of 16 due to the JPEG MCU limitation. Pixel width | 1280 | 500 | 1280
| 04 |  |  | 32 | 32'h000002d0 |  | F_VER |  |  | 000002d0 | 720
|  | 13 | 31 | 19 | 19'h0 | RO | Reserved | Reserved | 0 | 0 | 0
|  | 0 | 12 | 13 | 13'h2d0 | RW | F_VER | Bit[12:0]: This value define the input valid image height counted in unit of one line. For example, It should be a multiple of 8 due to the JPEG MCU limitation. Pixel height | 720 | 2d0 | 720
| 08 |  |  | 32 | 32'h00000000 |  | P_OFFSET |  |  | 00000000 | 0
|  | 13 | 31 | 19 | 19'h0 | RO | Reserved | Reserved | 0 | 0 | 0
|  | 0 | 12 | 13 | 13'h0 | RW | P_OFFSET | Bit[12:0]: This value specify the p_in_clk clock cycles from the deactivation of the h_sync to the first active image pixel data.0 denotes zero cycle offset | 0 | 0 | 0
| 0c |  |  | 32 | 32'h00000000 |  | L_OFFSET |  |  | 00000000 | 0
|  | 13 | 31 | 19 | 19'h0 | RO | Reserved | Reserved | 0 | 0 | 0
|  | 0 | 12 | 13 | 13'h0 | RW | L_OFFSET | Bit[12:0]: This value defines the first valid image line offset from the line in which the v_sync is deactivated. 0 denotes zero line offset. | 0 | 0 | 0
| 10 |  |  | 32 | 32'h00000000 |  | IMAGE_VIC_CTRL |  |  | 00000000 | 0
|  | 7 | 31 | 25 | 25'h0 | RO | Reserved | Reserved | 0 | 0 | 0
|  | 6 | 6 | 1 | 1'h0 | W1P | fifo_rd_clr | fifo rd rpt clr pulse | 0 | 0 | 0
|  | 5 | 5 | 1 | 1'h0 | W1P | fifo_wr_clr | fifo wr rpt clr pulse | 0 | 0 | 0
|  | 4 | 4 | 1 | 1'h0 | RW | rg_gb_reverse | for grb555 and rgb565 , sensor may priority send rg component or gb componeng -0x0: rg priority ,indicate sensor send rg-gb -0x1: gb priority ,indicate sensor send gb-rg | 0 | 0 | 0
|  | 3 | 3 | 1 | 1'h0 | RW | vsel_v_sync | Polarity of the field synchronous signal v_sync. -0x0: Active low. (Logic 0 resides in the field interval). -0x1: Active high. (Logic 1 resides in the field interval). | 0 | 0 | 0
|  | 2 | 2 | 1 | 1'h0 | RW | vsel_h_sync | Polarity of the field synchronous signal h_sync. -0x0: Active low. (Logic 0 resides in the field interval). -0x1: Active high. (Logic 1 resides in the field interval). | 0 | 0 | 0
|  | 1 | 1 | 1 | 1'h0 | RW | data_bus_align | data bus align -0x0：LSB -0x1：MSB | 0 | 0 | 0
|  | 0 | 0 | 1 | 1'h0 | RW | sample_edge_sel | Polarity of the pixel input clock p_in_clk. -0x0: post edge sampling. -0x1: negative edge sampling. | 0 | 0 | 0
| 14 |  |  | 32 | 32'h00000000 |  | FREQ_OUT |  |  | 00000000 | 0
|  | 7 | 31 | 25 | 25'h0 | RO | Reserved | Reserved | 0 | 0 | 0
|  | 6 | 6 | 1 | 1'h0 | RW | dvp_clk_outen | dvp clk out enable | 0 | 0 | 0
|  | 0 | 5 | 6 | 6'h0 | RW | freq_out | Fout=Fhclk/2/(freq_out+1); | 0 | 0 | 0
| 18 |  |  | 32 | 32'h00000000 |  | INPUT_FORM |  |  | 00000000 | 0
|  | 5 | 31 | 27 | 27'h0 | RO | Reserved | Reserved | 0 | 0 | 0
|  | 2 | 4 | 3 | 3'h0 | RW | modesel | Mode select -0x0: YUV422 -0x1: YUV444 -0x2: RGB555 -0x3: RGB565 -0x4: RGB888 -0x5: raw8 | 0 | 0 | 0
|  | 0 | 1 | 2 | 2'h0 | RW | input_form | Specify the components order of the pixel data bus(left -> right) In YUV=4:2:2 mode -0x0: YUYV(default) -0x1: UYUV -0x2: YVYU -0x3: VYUY In RGB=555 mode (x represents the position of complement 0) -0x0: x555(default) -0x1: 5x55 -0x2: 55x5 -0x3: 555x In YUV=4:4:4 mode YUV Others: Reserved. | 0 | 0 | 0
| 1c |  |  | 32 | 32'h00000000 |  | VIC_EN |  |  | 00000000 | 0
|  | 1 | 31 | 31 | 31'h0 | RO | Reserved | not used | 0 | 0 | 0
|  | 0 | 0 | 1 | 1'h0 | RW | vic_en | Video controller enable. -0x0: Disabled. -0x1: Enabled. This register also controls the write accessibility of all above registers. When this register is set to 1, the value of all above registers can not be changed. | 0 | 0 | 0
| 20 |  |  | 32 | 32'h00000001 |  | DMA_BURST_THD |  |  | 00000001 | 1
|  | 8 | 31 | 24 | 24'h0 | RO | Reserved | Reserved | 0 | 0 | 0
|  | 7 | 7 | 1 | 1'h0 | RW | dma_req_enable | dma req enbale | 0 | 0 | 0
|  | 6 | 6 | 1 | 1'h0 | RW | dma_single_enable | dma single enable | 0 | 0 | 0
|  | 0 | 5 | 6 | 6'h1 | RW | dma_burst_thd | dma burst thd,default is single transaction,max burst length can be config to 63. | 1 | 1 | 1
| 24 |  |  | 32 | 32'h000001ff |  | IMAGE_VIC_INTR_MASK |  |  | 000001ff | 511
|  | 9 | 31 | 23 | 23'h0 | RO | Reserved | Reserved | 0 | 0 | 0
|  | 8 | 8 | 1 | 1'h1 | RW | eof_cnt_abnor_mask | disable interrupt source -0x0: enable -0x1: disable | 1 | 1 | 256
|  | 7 | 7 | 1 | 1'h1 | RW | sof_mask | disable interrupt source -0x0: enable -0x1: disable | 1 | 1 | 128
|  | 6 | 6 | 1 | 1'h1 | RW | eof_mask | disable interrupt source -0x0: enable -0x1: disable | 1 | 1 | 64
|  | 5 | 5 | 1 | 1'h1 | RW | fifo_rd_full_mask | disable interrupt source -0x0: enable -0x1: disable | 1 | 1 | 32
|  | 4 | 4 | 1 | 1'h1 | RW | fifo_rd_empty_mask | disable interrupt source -0x0: enable -0x1: disable | 1 | 1 | 16
|  | 3 | 3 | 1 | 1'h1 | RW | fifo_ovflow_mask | disable interrupt source -0x0: enable -0x1: disable | 1 | 1 | 8
|  | 2 | 2 | 1 | 1'h1 | RW | fifo_unflow_mask | disable interrupt source -0x0: enable -0x1: disable | 1 | 1 | 4
|  | 1 | 1 | 1 | 1'h1 | RW | dma_vic_req_mask | disable interrupt source -0x0: enable -0x1: disable | 1 | 1 | 2
|  | 0 | 0 | 1 | 1'h1 | RW | dma_vic_single_mask | disable interrupt source -0x0: enable -0x1: disable | 1 | 1 | 1
| 28 |  |  | 32 | 32'h00000000 |  | IMAGE_VIC_INTR_CLR |  |  | 00000000 | 0
|  | 9 | 31 | 23 | 23'h0 | RO | Reserved | Reserved | 0 | 0 | 0
|  | 8 | 8 | 1 | 1'h0 | W1P | eof_cnt_abnor_clr | eof cnt err clr pulse | 0 | 0 | 0
|  | 7 | 7 | 1 | 1'h0 | W1P | sof_clr | sof clr pulse | 0 | 0 | 0
|  | 6 | 6 | 1 | 1'h0 | W1P | eof_clr | eof clr pulse | 0 | 0 | 0
|  | 5 | 5 | 1 | 1'h0 | W1P | fifo_rd_full_clr | fifo rd full interrput clr pulse | 0 | 0 | 0
|  | 4 | 4 | 1 | 1'h0 | W1P | fifo_rd_empty_clr | fifo rd empty interrput clr pulse | 0 | 0 | 0
|  | 3 | 3 | 1 | 1'h0 | W1P | fifo_ovflow_clr | fifo overflow interrput clr pulse | 0 | 0 | 0
|  | 2 | 2 | 1 | 1'h0 | W1P | fifo_unflow_clr | fifo underflow interrput clr pulse | 0 | 0 | 0
|  | 1 | 1 | 1 | 1'h0 | W1P | dma_vic_req_clr | dma vic req interrput clr pulse | 0 | 0 | 0
|  | 0 | 0 | 1 | 1'h0 | W1P | dma_vic_single_clr | dma vic single interrput clr pulse | 0 | 0 | 0
| 2c |  |  | 32 | 32'h00000000 |  | IMAGE_VIC_IRQ |  |  | 00000000 | 0
|  | 1 | 31 | 31 | 31'h0 | RO | Reserved | Reserved | 0 | 0 | 0
|  | 0 | 0 | 1 | 1'h0 | RO | irq | vic interrup | 0 | 0 | 0
| 30 |  |  | 32 | 32'h00000000 |  | IMAGE_VIC_INT_STATUS |  |  | 00000000 | 0
|  | 9 | 31 | 23 | 23'h0 | RO | Reserved | Reserved | 0 | 0 | 0
|  | 8 | 8 | 1 | 1'h0 | RO | eof_cnt_abnor_isr | eof cnt err interrput, can be clr or mask | 0 | 0 | 0
|  | 7 | 7 | 1 | 1'h0 | RO | sof_isr | sof interrput, can be clr or mask | 0 | 0 | 0
|  | 6 | 6 | 1 | 1'h0 | RO | eof_isr | eof interrput, can be clr or mask | 0 | 0 | 0
|  | 5 | 5 | 1 | 1'h0 | RO | fifo_rd_full_isr | fifo rd full interrput, can be clr or mask | 0 | 0 | 0
|  | 4 | 4 | 1 | 1'h0 | RO | fifo_rd_empty_isr | fifo rd empty interrput, can be clr or mask | 0 | 0 | 0
|  | 3 | 3 | 1 | 1'h0 | RO | fifo_ovflow_isr | fifo overflow interrput, can be clr or mask | 0 | 0 | 0
|  | 2 | 2 | 1 | 1'h0 | RO | fifo_unflow_isr | fifo underflow interrput, can be clr or mask | 0 | 0 | 0
|  | 1 | 1 | 1 | 1'h0 | RO | dma_vic_req_isr | dma vic req interrput, can be clr or mask | 0 | 0 | 0
|  | 0 | 0 | 1 | 1'h0 | RO | dma_vic_single_isr | dma vic single interrput, can be clr or mask | 0 | 0 | 0
| 34 |  |  | 32 | 32'h00000010 |  | IMAGE_VIC_INT_RAW_STATUS |  |  | 00000010 | 16
|  | 9 | 31 | 23 | 23'h0 | RO | Reserved | Reserved | 0 | 0 | 0
|  | 8 | 8 | 1 | 1'h0 | RO | eof_cnt_abnor_irsr | eof cnt err interrput, can be clr | 0 | 0 | 0
|  | 7 | 7 | 1 | 1'h0 | RO | sof_irsr | sof interrput, can be clr | 0 | 0 | 0
|  | 6 | 6 | 1 | 1'h0 | RO | eof_irsr | eof interrput, can be clr | 0 | 0 | 0
|  | 5 | 5 | 1 | 1'h0 | RO | fifo_rd_full_irsr | fifo rd full interrput, can be clr | 0 | 0 | 0
|  | 4 | 4 | 1 | 1'h1 | RO | fifo_rd_empty_irsr | fifo rd empty interrput, can be clr | 1 | 1 | 16
|  | 3 | 3 | 1 | 1'h0 | RO | fifo_ovflow_irsr | fifo overflow interrput, can be clr | 0 | 0 | 0
|  | 2 | 2 | 1 | 1'h0 | RO | fifo_unflow_irsr | fifo underflow interrput, can be clr | 0 | 0 | 0
|  | 1 | 1 | 1 | 1'h0 | RO | dma_vic_req_irsr | dma vic req interrput, can be clr | 0 | 0 | 0
|  | 0 | 0 | 1 | 1'h0 | RO | dma_vic_single_irsr | dma vic single interrput, can be clr | 0 | 0 | 0
| 38 |  |  | 32 | 32'h00000000 |  | IMAGE_VIC_DEBUG |  |  | 00000000 | 0
|  | 26 | 31 | 6 | 6'h0 | RO | Reserved | Reserved | 0 | 0 | 0
|  | 13 | 25 | 13 | 13'h0 | RO | pixel_cnt | pixel cnt of every line | 0 | 0 | 0
|  | 0 | 12 | 13 | 13'h0 | RO | line_cnt | line cnt of frame | 0 | 0 | 0
| 3c |  |  | 32 | 32'h00000002 |  | ST_DEBUG |  |  | 00000002 | 2
|  | 9 | 31 | 23 | 23'h0 | RO | Reserved | Reserved | 0 | 0 | 0
|  | 1 | 8 | 8 | 8'h1 | RO | sampler_st | dvp_in machine state(debug) | 1 | 1 | 2
|  | 0 | 0 | 1 | 1'h0 | RO | sampler_line_cnt | line cnt bit0(debug) | 0 | 0 | 0

## QSPI_SENSOR_IN
Reserved | Sub-Addr (Hex) | Start Bit | End Bit | Bit Width | Default Value | R/W Property | Register Name | Register Description | Reset Value (Dec) | Reset Value (Hex) | Reset Value (Sum) | Selection ADDRWIDTH | Regfile Prefix
| 000 |  |  | 32 | 32'h02002044 |  | IDREV |  |  | 02002044 | 33562692
|  | 12 | 31 | 20 | 20'h2002 | RO | id | ID Number for ATCSPI200. | 8194 | 2002 | 33562624
|  | 4 | 11 | 8 | 8'h4 | RO | revmajor |  | 4 | 4 | 64
|  | 0 | 3 | 4 | 4'h4 | RO | revminor |  | 4 | 4 | 4
| 004 |  |  | 32 | 32'h00000064 |  | SPI_CNT_TH |  |  | 00000064 | 100
|  | 0 | 31 | 32 | 32'h64 | RW | spi_cnt_th | all data receive mode detect clk no change threshold | 100 | 64 | 100
| 010 |  |  | 32 | 32'h00020780 |  | TRANSFMT |  |  | 00020780 | 132992
|  | 18 | 31 | 14 | 14'h0 | RO | Reserved | Reserved | 0 | 0 | 0
|  | 16 | 17 | 2 | 2'h2 | RW | addrlen | Address Length in Bytes. 0x0: 1 bytes 0x1: 2 bytes 0x2: 3 bytes 0x3: 4 bytes | 2 | 2 | 131072
|  | 13 | 15 | 3 | 3'h0 | RO | Reserved | Reserved | 0 | 0 | 0
|  | 8 | 12 | 5 | 5'h7 | RW | datalen | The Length of Each Data Unit in Bits. The actual bit number of a data unit is (DataLen + 1) | 7 | 7 | 1792
|  | 7 | 7 | 1 | 1'h1 | RW | datamerge | Enable Data Merge Mode. It splits automatic data on write and data coaleasing on read. | 1 | 1 | 128
|  | 5 | 6 | 2 | 2'h0 | RO | Reserved | Reserved | 0 | 0 | 0
|  | 4 | 4 | 1 | 1'h0 | RW | mosibidir | Bi-directional MOSI in Regular (single) Mode. - 0x0: MOSI is uni-directional signal in regular mode. - 0x1: MOSI is bi-directional signal in regular mode. | 0 | 0 | 0
|  | 3 | 3 | 1 | 1'h0 | RW | lsb | Transfer Data with Least Significant Bit First. - 0x0: Most significant bit first - 0x1: Least significant bit first | 0 | 0 | 0
|  | 2 | 2 | 1 | 1'h0 | RW | slvmode | SPI Master/Slave Mode Selection. - 0x0: Master mode - 0x1: Slave mode | 0 | 0 | 0
|  | 1 | 1 | 1 | 1'h0 | RW | cpol | SPI Clock Polarity. - 0x0: SCLK is LOW in the idle states - 0x1: SCLK is HIGH in the idle states | 0 | 0 | 0
|  | 0 | 0 | 1 | 1'h0 | RW | cpha | SPI Clock Phase. - 0x0: Sampling data at odd SCLK edges - 0x1: Sampling data at even SCLK edges | 0 | 0 | 0
| 014 |  |  | 32 | 32'h00003100 |  | DIRECTIO |  |  | 00003100 | 12544
|  | 25 | 31 | 7 | 7'h0 | RO | Reserved | Reserved | 0 | 0 | 0
|  | 24 | 24 | 1 | 1'h0 | RW | directioen | Enable Direct I/O. 0x0: Disable 0x1: Enable | 0 | 0 | 0
|  | 22 | 23 | 2 | 2'h0 | RO | Reserved | Reserved | 0 | 0 | 0
|  | 21 | 21 | 1 | 1'h0 | RW | hold_oe | Output Enable for the SPI Flash Hold Signal. | 0 | 0 | 0
|  | 20 | 20 | 1 | 1'h0 | RW | wp_oe | Output Enable for the SPI Flash Write Protect Signal. | 0 | 0 | 0
|  | 19 | 19 | 1 | 1'h0 | RW | miso_oe | Output Enable fo the SPI MISO Signal. | 0 | 0 | 0
|  | 18 | 18 | 1 | 1'h0 | RW | mosi_oe | Output Enable for the SPI MOSI Signal. | 0 | 0 | 0
|  | 17 | 17 | 1 | 1'h0 | RW | sclk_oe | Output Enable for the SPI SCLK Signal. | 0 | 0 | 0
|  | 16 | 16 | 1 | 1'h0 | RW | cs_oe | Output Enable for SPI CS (Chip Select) Signal. | 0 | 0 | 0
|  | 14 | 15 | 2 | 2'h0 | RO | Reserved | Reserved | 0 | 0 | 0
|  | 13 | 13 | 1 | 1'h1 | RW | hold_o | Output Value for the SPI Flash Hold Signal. | 1 | 1 | 8192
|  | 12 | 12 | 1 | 1'h1 | RW | wp_o | Output Value for the SPI Flash Write Protect Signal. | 1 | 1 | 4096
|  | 11 | 11 | 1 | 1'h0 | RW | miso_o | Output Value for the SPI MISO Signal. | 0 | 0 | 0
|  | 10 | 10 | 1 | 1'h0 | RW | mosi_o | Output Value for the SPI MOSI Signal. | 0 | 0 | 0
|  | 9 | 9 | 1 | 1'h0 | RW | sclk_o | Output Value for the SPI SCLK Signal. | 0 | 0 | 0
|  | 8 | 8 | 1 | 1'h1 | RW | cs_o | Output Value for the SPI CS (Chip Select) Signal. | 1 | 1 | 256
|  | 6 | 7 | 2 | 2'h0 | RO | Reserved | Reserved | 0 | 0 | 0
|  | 5 | 5 | 1 | 1'h0 | RO | hold_i | Status of the SPI Flash Hold Signal. | 0 | 0 | 0
|  | 4 | 4 | 1 | 1'h0 | RO | wp_i | Status of the SPI Flash Write Protect Signal. | 0 | 0 | 0
|  | 3 | 3 | 1 | 1'h0 | RO | miso_i | Status of the SPI MISO Signal. | 0 | 0 | 0
|  | 2 | 2 | 1 | 1'h0 | RO | mosi_i | Status of the SPI MOSI Signal. | 0 | 0 | 0
|  | 1 | 1 | 1 | 1'h0 | RO | sclk_i | Status of the SPI SCLK Signal. | 0 | 0 | 0
|  | 0 | 0 | 1 | 1'h0 | RO | cs_i | Status of the SPI CS (Chip Select) Signal. | 0 | 0 | 0
| 020 |  |  | 32 | 32'h00000000 |  | TRANSCTRL |  |  | 00000000 | 0
|  | 31 | 31 | 1 | 1'h0 | RO | Reserved | Reserved | 0 | 0 | 0
|  | 30 | 30 | 1 | 1'h0 | RW | cmden | The SPI Command Phase Enable. - 0x0: Disable the command phase - 0x1: Enable the command phase (Master mode only) | 0 | 0 | 0
|  | 29 | 29 | 1 | 1'h0 | RW | addren | The SPI Address Phase Enable. - 0x0: Disable the address phase - 0x1: Enable the address phase(Master mode only) | 0 | 0 | 0
|  | 28 | 28 | 1 | 1'h0 | RW | addrfmt | The SPI Address Phase Format. 0x0: Address phase is the regular (single) mode 0x1: The format of the address phase is the same as the data phase (DualQuad). (Master mode only) | 0 | 0 | 0
|  | 24 | 27 | 4 | 4'h0 | RW | transmode | The Transfer Mode. The transfer sequence could be - 0x0: Write and read at the same time - 0x1: Write only - 0x2: Read only - 0x3: Write, Read - 0x4: Read, Write - 0x5: Write, Dummy, Read - 0x6: Read, Dummy, Write - 0x7: None Data (must enable CmdEn or AddrEn in Master mode) - 0x8: Dummy, Write - 0x9: Dummy, Read - 0xA to 0xF: Reserved | 0 | 0 | 0
|  | 22 | 23 | 2 | 2'h0 | RW | dualquad | The SPI Data Phase Format. - 0x0: Regular (Single) mode - 0x1: Dual I/O mode - 0x2: Quad I/O mode - 0x3: Reserved | 0 | 0 | 0
|  | 21 | 21 | 1 | 1'h0 | RW | tokenen | Append an One-byte Special Token Following the Address Phase for SPI Read Transfers. The value of the special token should be selected in the TokenValue. - 0x0: Disable the one-byte special token - 0x1: Enable the one-byte special token (Master mode only) | 0 | 0 | 0
|  | 12 | 20 | 9 | 9'h0 | RW | wrtrancnt | Reserved | 0 | 0 | 0
|  | 11 | 11 | 1 | 1'h0 | RW | tokenvalue | The Value of the One-byte Special Token following the Address Phase for SPI Read Transfers. - 0x0: token value = 0x00 - 0x1: token value = 0x69 (Master mode only) | 0 | 0 | 0
|  | 9 | 10 | 2 | 2'h0 | RW | dummycnt | Dummy Data Count. The actual dummy count is (DummyCnt +1). | 0 | 0 | 0
|  | 0 | 8 | 9 | 9'h0 | RW | rdtrancnt | Reserved | 0 | 0 | 0
| 024 |  |  | 32 | 32'h00020000 |  | CMD |  |  | 00020000 | 131072
|  | 22 | 31 | 10 | 10'h0 | RO | Reserved | Reserved | 0 | 0 | 0
|  | 17 | 21 | 5 | 5'h1 | RW | wire_type | Data lsb or msb | 1 | 1 | 131072
|  | 16 | 16 | 1 | 1'h0 | RO | s_of | start of frame status | 0 | 0 | 0
|  | 15 | 15 | 1 | 1'h0 | RO | e_of | end of frame status | 0 | 0 | 0
|  | 14 | 14 | 1 | 1'h0 | RO | s_ol | start of line status | 0 | 0 | 0
|  | 13 | 13 | 1 | 1'h0 | RO | e_ol | end of line status | 0 | 0 | 0
|  | 8 | 12 | 5 | 5'h0 | RO | ctrl_cs_debug | Current state | 0 | 0 | 0
|  | 0 | 7 | 8 | 8'h0 | RO | Reserved | Reserved | 0 | 0 | 0
| 02C |  |  | 32 | 32'h00000000 |  | RD_DATA |  |  | 00000000 | 0
|  | 0 | 31 | 32 | 32'h0 | RO | rxf_rd_data | rx fifo data | 0 | 0 | 0
| 030 |  |  | 32 | 32'h00000000 |  | CTRL |  |  | 00000000 | 0
|  | 23 | 31 | 9 | 9'h0 | RO | Reserved | Reserved | 0 | 0 | 0
|  | 22 | 22 | 1 | 1'h0 | RW | spi_cs_from_reg | Config CS Value for SPI in Slave Mode. (only vaild when spi_cs_reg_cfg_en is 1 ) | 0 | 0 | 0
|  | 21 | 21 | 1 | 1'h0 | RW | spi_cs_reg_cfg_en | Enable Software Configuration CS for SPI in Slave Mode. | 0 | 0 | 0
|  | 13 | 20 | 8 | 8'h0 | RO | Reserved | Reserved | 0 | 0 | 0
|  | 8 | 12 | 5 | 5'h0 | RW | rxthres | rx fifo threshold | 0 | 0 | 0
|  | 4 | 7 | 4 | 4'h0 | RO | Reserved | Reserved | 0 | 0 | 0
|  | 3 | 3 | 1 | 1'h0 | RW | rxdmaen | rx dma enable | 0 | 0 | 0
|  | 2 | 2 | 1 | 1'h0 | RO | Reserved | Reserved | 0 | 0 | 0
|  | 1 | 1 | 1 | 1'h0 | RW | rxfiforst | rx fifo clr | 0 | 0 | 0
|  | 0 | 0 | 1 | 1'h0 | RW | spirst | spi reset | 0 | 0 | 0
| 034 |  |  | 32 | 32'h00000000 |  | STATUS |  |  | 00000000 | 0
|  | 16 | 31 | 16 | 16'h0 | RO | Reserved | Reserved | 0 | 0 | 0
|  | 15 | 15 | 1 | 1'h0 | RO | rxfull | rx fifo full | 0 | 0 | 0
|  | 14 | 14 | 1 | 1'h0 | RO | rxempty | rx fifo empty | 0 | 0 | 0
|  | 8 | 13 | 6 | 6'h0 | RO | rxnum | rx number | 0 | 0 | 0
|  | 1 | 7 | 7 | 7'h0 | RO | Reserved | Reserved | 0 | 0 | 0
|  | 0 | 0 | 1 | 1'h0 | RO | spiactive | SPI Direct Register Programming is in Progress. | 0 | 0 | 0
| 038 |  |  | 32 | 32'h00000000 |  | INTREN |  |  | 00000000 | 0
|  | 11 | 31 | 21 | 21'h0 | RO | Reserved | Reserved | 0 | 0 | 0
|  | 10 | 10 | 1 | 1'h0 | RW | line_start_err_en | Enable the frame start interrupt . | 0 | 0 | 0
|  | 9 | 9 | 1 | 1'h0 | RW | line_end_err_en | Enable the line end interrupt . | 0 | 0 | 0
|  | 8 | 8 | 1 | 1'h0 | RW | frame_end_en | Enable the frame end interrupt . | 0 | 0 | 0
|  | 7 | 7 | 1 | 1'h0 | RW | frame_start_en | Enable the frame start interrupt . | 0 | 0 | 0
|  | 6 | 6 | 1 | 1'h0 | RW | crc_err_inten | Enable the error interrupt . | 0 | 0 | 0
|  | 5 | 5 | 1 | 1'h0 | RW | slvcmden | Enable the Slave Command Interrupt. Control whether interrupts are triggered whenever slave commands are received in the Slave mode. (Slave mode only) | 0 | 0 | 0
|  | 4 | 4 | 1 | 1'h0 | RW | endinten | Enable the End of SPI Transfer Interrupt. Control whether interrupts are triggered when SPI transfers end. | 0 | 0 | 0
|  | 3 | 3 | 1 | 1'h0 | RW | mtk_trans_err_inten | Enable the mtk trans Transfer Interrupt. Control whether interrupts are triggered when mtk trans error. | 0 | 0 | 0
|  | 2 | 2 | 1 | 1'h0 | RW | rxfifointen |  | 0 | 0 | 0
|  | 1 | 1 | 1 | 1'h0 | RO | Reserved | Reserved | 0 | 0 | 0
|  | 0 | 0 | 1 | 1'h0 | RW | rxfifoorinten |  | 0 | 0 | 0
| 03C |  |  | 32 | 32'h00000000 |  | INTRST |  |  | 00000000 | 0
|  | 11 | 31 | 21 | 21'h0 | RO | Reserved | Reserved | 0 | 0 | 0
|  | 10 | 10 | 1 | 1'h0 | W1C | line_start_err_int | Line start Interrupt. This bit is set when line start Transfer interrupts occur. | 0 | 0 | 0
|  | 9 | 9 | 1 | 1'h0 | W1C | line_end_err_int | Line end Interrupt. This bit is set when line end Transfer interrupts occur. | 0 | 0 | 0
|  | 8 | 8 | 1 | 1'h0 | W1C | frame_end_int | frame end Interrupt. This bit is set when frame end Transfer interrupts occur. | 0 | 0 | 0
|  | 7 | 7 | 1 | 1'h0 | W1C | frame_start_int | frame start Interrupt. This bit is set when frame start Transfer interrupts occur. | 0 | 0 | 0
|  | 6 | 6 | 1 | 1'h0 | W1C | crc_err_int | crc err Interrupt. This bit is set when data transfer error interrupts occur. | 0 | 0 | 0
|  | 5 | 5 | 1 | 1'h0 | W1C | slvcmdint | Slave Command Interrupt. This bit is set when Slave Command interrupts occur. (Slave mode only) | 0 | 0 | 0
|  | 4 | 4 | 1 | 1'h0 | W1C | endint | End of SPI Transfer Interrupt. This bit is set when End of SPI Transfer interrupts occur. | 0 | 0 | 0
|  | 3 | 3 | 1 | 1'h0 | W1C | mtk_trans_err_int | err of mtk trans. This bit is set when End of interrupts occur. | 0 | 0 | 0
|  | 2 | 2 | 1 | 1'h0 | W1C | rxfifoint |  | 0 | 0 | 0
|  | 1 | 1 | 1 | 1'h0 | RO | Reserved | Reserved | 0 | 0 | 0
|  | 0 | 0 | 1 | 1'h0 | W1C | rxfifoorint |  | 0 | 0 | 0
| 040 |  |  | 32 | 32'h00000201 |  | TIMING |  |  | 00000201 | 513
|  | 14 | 31 | 18 | 18'h0 | RO | Reserved | Reserved | 0 | 0 | 0
|  | 12 | 13 | 2 | 2'h0 | RW | cs2sclk | The Minimum Time between the Edges of SPI Chip Select (CS) and the Edges of SCLK. | 0 | 0 | 0
|  | 8 | 11 | 4 | 4'h2 | RW | csht | The Minimum Time that SPI CS should Stay High. | 2 | 2 | 512
|  | 0 | 7 | 8 | 8'h1 | RW | sclk_div | The Clock Frequency Ratio between the Clock Source and SPI Interface SCLK. | 1 | 1 | 1
| 044 |  |  | 32 | 32'h028001e0 |  | PIXEL_FRAME |  |  | 028001e0 | 41943520
|  | 16 | 31 | 16 | 16'h280 | RW | rg_pixel_width | frame pixel width | 640 | 280 | 41943040
|  | 0 | 15 | 16 | 16'h1e0 | RW | rg_pixel_height | frame pixel height | 480 | 1e0 | 480
| 048 |  |  | 32 | 32'h00000280 |  | VER_CROP |  |  | 00000280 | 640
|  | 16 | 31 | 16 | 16'h0 | RW | rg_crop_left | crop left pixel numbel | 0 | 0 | 0
|  | 0 | 15 | 16 | 16'h280 | RW | rg_valid_width | fact width | 640 | 280 | 640
| 04c |  |  | 32 | 32'h000001e0 |  | HOR_CROP |  |  | 000001e0 | 480
|  | 16 | 31 | 16 | 16'h0 | RW | rg_crop_up | crop up pixel numbel | 0 | 0 | 0
|  | 0 | 15 | 16 | 16'h1e0 | RW | rg_valid_height | fact height | 480 | 1e0 | 480
| 060 |  |  | 32 | 32'h00000000 |  | SLVST |  |  | 00000000 | 0
|  | 19 | 31 | 13 | 13'h0 | RO | Reserved | Reserved | 0 | 0 | 0
|  | 18 | 18 | 1 | 1'h0 | W1C | underrun |  | 0 | 0 | 0
|  | 17 | 17 | 1 | 1'h0 | W1C | overrun |  | 0 | 0 | 0
|  | 16 | 16 | 1 | 1'h0 | RW | ready | Set this bit to indicate that the ATCSPI200 is ready for data transaction. | 0 | 0 | 0
|  | 0 | 15 | 16 | 16'h0 | RW | usr_status | User Defined Status Flags. | 0 | 0 | 0
| 064 |  |  | 32 | 32'h00000000 |  | SLVDATACNT |  |  | 00000000 | 0
|  | 31 | 31 | 1 | 1'h0 | RW | wcnt_clr | wcnt counter clear. High active | 0 | 0 | 0
|  | 26 | 30 | 5 | 5'h0 | RO | Reserved |  | 0 | 0 | 0
|  | 16 | 25 | 10 | 10'h0 | RO | wcnt |  | 0 | 0 | 0
|  | 15 | 15 | 1 | 1'h0 | RO | rcnt_clr | rcnt counter clear. High active | 0 | 0 | 0
|  | 10 | 14 | 5 | 5'h0 | RO | Reserved |  | 0 | 0 | 0
|  | 0 | 9 | 10 | 10'h0 | RO | rcnt |  | 0 | 0 | 0
| 068 |  |  | 32 | 32'h00000000 |  | PACKET_ID |  |  | 00000000 | 0
|  | 24 | 31 | 8 | 8'h0 | RW | frame_end | Pack ID , config frame end sync code to match the sensor. | 0 | 0 | 0
|  | 16 | 23 | 8 | 8'h0 | RW | line_end | Pack ID , config line end sync code to match the sensor. | 0 | 0 | 0
|  | 8 | 15 | 8 | 8'h0 | RW | line_start | Pack ID , config line start sync code to match the sensor. | 0 | 0 | 0
|  | 0 | 7 | 8 | 8'h0 | RW | frame_start | Pack ID , config frame start sync code to match the sensor. | 0 | 0 | 0
| 06C |  |  | 32 | 32'h00000000 |  | SYNC_CODE |  |  | 00000000 | 0
|  | 24 | 31 | 8 | 8'h0 | RO | Reserved |  | 0 | 0 | 0
|  | 0 | 23 | 24 | 24'h0 | RW | sync_code | Sync code as special characters for identifying the start and end of frames, as well as the start and end of lines | 0 | 0 | 0
| 070 |  |  | 32 | 32'h00000000 |  | SPI_CAMERA_CTRL |  |  | 00000000 | 0
|  | 16 | 31 | 16 | 16'h0 | RO | pk_size_r | Check if entering the frame start state | 0 | 0 | 0
|  | 8 | 15 | 8 | 8'h0 | RO | data_id_r | Check if entering the frame start state | 0 | 0 | 0
|  | 7 | 7 | 1 | 1'h0 | RW | sync_code_lsb | config LSB or MSB for sync code phase | 0 | 0 | 0
|  | 6 | 6 | 1 | 1'h0 | RW | line_end_en | Check if entering the line end state | 0 | 0 | 0
|  | 5 | 5 | 1 | 1'h0 | RW | line_start_en | Check if entering the line start state | 0 | 0 | 0
|  | 4 | 4 | 1 | 1'h0 | RW | frame_end_en | Check if entering the frame end state | 0 | 0 | 0
|  | 3 | 3 | 1 | 1'h0 | RW | frame_start_en | Check if entering the frame start state | 0 | 0 | 0
|  | 2 | 2 | 1 | 1'h0 | RW | all_data_rec_en | When enabled, qspi enter normal mode, received all data from master. | 0 | 0 | 0
|  | 1 | 1 | 1 | 1'h0 | RW | err_int_en | When enable this bit, states can enter the err state. | 0 | 0 | 0
|  | 0 | 0 | 1 | 1'h0 | RW | mtk | Enable MTK camera mode | 0 | 0 | 0
| 074 |  |  | 32 | 32'h00000000 |  | IMAGE_SIZE |  |  | 00000000 | 0
|  | 16 | 31 | 16 | 16'h0 | RO | image_width_r | Picture width read from receive messege | 0 | 0 | 0
|  | 0 | 15 | 16 | 16'h0 | RO | image_height_r | Picture height read from receive messege | 0 | 0 | 0
| 078 |  |  | 32 | 32'h00000000 |  | LINE_NUM |  |  | 00000000 | 0
|  | 24 | 31 | 8 | 8'h0 | RO | Reserved | Reserved | 0 | 0 | 0
|  | 16 | 23 | 8 | 8'h0 | RO | crc_r | Indicates the current crc value | 0 | 0 | 0
|  | 0 | 15 | 16 | 16'h0 | RO | line_num_r | Indicates the current line number | 0 | 0 | 0
| 07C |  |  | 32 | 32'h00000000 |  | CONFIG |  |  | 00000000 | 0
|  | 15 | 31 | 17 | 17'h0 | RO | Reserved | Reserved | 0 | 0 | 0
|  | 14 | 14 | 1 | 1'h0 | RO | slave | Support for SPI Slave Mode. | 0 | 0 | 0
|  | 13 | 13 | 1 | 1'h0 | RO | eilmmem | Support for Memory Mapped Access. | 0 | 0 | 0
|  | 12 | 12 | 1 | 1'h0 | RO | AHBmem | Support for Memory Mapped Access. | 0 | 0 | 0
|  | 11 | 11 | 1 | 1'h0 | RO | directio | Support for Direct SPI I/O. | 0 | 0 | 0
|  | 10 | 10 | 1 | 1'h0 | RO | Reserved | Reserved | 0 | 0 | 0
|  | 9 | 9 | 1 | 1'h0 | RO | quadspi | Support for Quad I/O SPI. | 0 | 0 | 0
|  | 8 | 8 | 1 | 1'h0 | RO | dualspi | Support for Dual I/O SPI. | 0 | 0 | 0
|  | 3 | 7 | 5 | 5'h0 | RO | Reserved | Reserved | 0 | 0 | 0
|  | 0 | 2 | 3 | 3'h0 | RO | rxfifosize |  | 0 | 0 | 0

## QSPI_LCD
Reserved | Sub-Addr (Hex) | Start Bit | End Bit | Bit Width | Default Value | R/W Property | Register Name | Register Description | Reset Value (Dec) | Reset Value (Hex) | Reset Value (Sum) | Selection ADDRWIDTH | Regfile Prefix
| 000 |  |  | 32 | 32'h02002001 |  | IDREV |  |  | 02002001 | 33562625
|  | 12 | 31 | 20 | 20'h2002 | RO | id |  | 8194 | 2002 | 33562624
|  | 4 | 11 | 8 | 8'h0 | RO | revmajor |  | 0 | 0 | 0
|  | 0 | 3 | 4 | 4'h1 | RO | revminor |  | 1 | 1 | 1
| 010 |  |  | 32 | 32'h00000000 |  | TRANSFMT |  |  | 00000000 | 0
|  | 31 | 31 | 1 | 1'h0 | RW | fast_md | 0: mode0/mode2 slow mode, the frequency ratio of spi_clk and SCLK should be larger than 6 1: mode0/mode2 fast mode, the freqency ration of spi_clk and SCLK should be larger than 2 | 0 | 0 | 0
|  | 23 | 30 | 8 | 8'h0 | RO | Reserved |  | 0 | 0 | 0
|  | 22 | 22 | 1 | 1'h0 | RW | line3_9bit_en |  | 0 | 0 | 0
|  | 21 | 21 | 1 | 1'h0 | RW | c_d_line |  | 0 | 0 | 0
|  | 18 | 20 | 3 | 3'h0 | RW | cmd_data |  | 0 | 0 | 0
|  | 16 | 17 | 2 | 2'h0 | RW | addrlen |  | 0 | 0 | 0
|  | 13 | 15 | 3 | 3'h0 | RO | Reserved |  | 0 | 0 | 0
|  | 8 | 12 | 5 | 5'h0 | RW | datalen |  | 0 | 0 | 0
|  | 7 | 7 | 1 | 1'h0 | RW | datamerge |  | 0 | 0 | 0
|  | 5 | 6 | 2 | 2'h0 | RO | Reserved |  | 0 | 0 | 0
|  | 4 | 4 | 1 | 1'h0 | RW | mosibidir |  | 0 | 0 | 0
|  | 3 | 3 | 1 | 1'h0 | RW | lsb |  | 0 | 0 | 0
|  | 2 | 2 | 1 | 1'h0 | RW | slvmode |  | 0 | 0 | 0
|  | 1 | 1 | 1 | 1'h0 | RW | cpol |  | 0 | 0 | 0
|  | 0 | 0 | 1 | 1'h0 | RW | cpha |  | 0 | 0 | 0
| 014 |  |  | 32 | 32'h00000000 |  | DIRECTIO |  |  | 00000000 | 0
|  | 25 | 31 | 7 | 7'h0 | RO | Reserved |  | 0 | 0 | 0
|  | 24 | 24 | 1 | 1'h0 | RW | directioen |  | 0 | 0 | 0
|  | 22 | 23 | 2 | 2'h0 | RO | Reserved |  | 0 | 0 | 0
|  | 21 | 21 | 1 | 1'h0 | RW | hold_oe |  | 0 | 0 | 0
|  | 20 | 20 | 1 | 1'h0 | RW | wp_oe |  | 0 | 0 | 0
|  | 19 | 19 | 1 | 1'h0 | RW | miso_oe |  | 0 | 0 | 0
|  | 18 | 18 | 1 | 1'h0 | RW | mosi_oe |  | 0 | 0 | 0
|  | 17 | 17 | 1 | 1'h0 | RW | sclk_oe |  | 0 | 0 | 0
|  | 16 | 16 | 1 | 1'h0 | RW | cs_oe |  | 0 | 0 | 0
|  | 14 | 15 | 2 | 2'h0 | RO | Reserved |  | 0 | 0 | 0
|  | 13 | 13 | 1 | 1'h0 | RW | hold_o |  | 0 | 0 | 0
|  | 12 | 12 | 1 | 1'h0 | RW | wp_o |  | 0 | 0 | 0
|  | 11 | 11 | 1 | 1'h0 | RW | miso_o |  | 0 | 0 | 0
|  | 10 | 10 | 1 | 1'h0 | RW | mosi_o |  | 0 | 0 | 0
|  | 9 | 9 | 1 | 1'h0 | RW | sclk_o |  | 0 | 0 | 0
|  | 8 | 8 | 1 | 1'h0 | RW | cs_o |  | 0 | 0 | 0
|  | 6 | 7 | 2 | 2'h0 | RO | Reserved |  | 0 | 0 | 0
|  | 5 | 5 | 1 | 1'h0 | RO | hold_i |  | 0 | 0 | 0
|  | 4 | 4 | 1 | 1'h0 | RO | wp_i |  | 0 | 0 | 0
|  | 3 | 3 | 1 | 1'h0 | RO | miso_i |  | 0 | 0 | 0
|  | 2 | 2 | 1 | 1'h0 | RO | mosi_i |  | 0 | 0 | 0
|  | 1 | 1 | 1 | 1'h0 | RO | sclk_i |  | 0 | 0 | 0
|  | 0 | 0 | 1 | 1'h0 | RO | cs_i |  | 0 | 0 | 0
| 020 |  |  | 32 | 32'h00000000 |  | TRANSCTRL |  |  | 00000000 | 0
|  | 31 | 31 | 1 | 1'h0 | RO | Reserved |  | 0 | 0 | 0
|  | 30 | 30 | 1 | 1'h0 | RW | cmden |  | 0 | 0 | 0
|  | 29 | 29 | 1 | 1'h0 | RW | addren |  | 0 | 0 | 0
|  | 28 | 28 | 1 | 1'h0 | RW | addrfmt |  | 0 | 0 | 0
|  | 24 | 27 | 4 | 4'h0 | RW | transmode |  | 0 | 0 | 0
|  | 22 | 23 | 2 | 2'h0 | RW | dualquad |  | 0 | 0 | 0
|  | 21 | 21 | 1 | 1'h0 | RW | tokenen |  | 0 | 0 | 0
|  | 12 | 20 | 9 | 9'h0 | RW | wrtrancnt |  | 0 | 0 | 0
|  | 11 | 11 | 1 | 1'h0 | RW | tokenvalue |  | 0 | 0 | 0
|  | 9 | 10 | 2 | 2'h0 | RW | dummycnt |  | 0 | 0 | 0
|  | 0 | 8 | 9 | 9'h0 | RW | rdtrancnt |  | 0 | 0 | 0
| 024 |  |  | 32 | 32'h00000000 |  | CMD |  |  | 00000000 | 0
|  | 8 | 31 | 24 | 24'h0 | RO | Reserved |  | 0 | 0 | 0
|  | 0 | 7 | 8 | 8'h0 | RW | cmd |  | 0 | 0 | 0
| 028 |  |  | 32 | 32'h00000000 |  | ADDR |  |  | 00000000 | 0
|  | 0 | 31 | 32 | 32'h0 | RW | addr |  | 0 | 0 | 0
| 02C |  |  | 32 | 32'h00000000 |  | DATA |  |  | 00000000 | 0
|  | 0 | 31 | 32 | 32'h0 | RW | data |  | 0 | 0 | 0
| 030 |  |  | 32 | 32'h00000000 |  | CTRL |  |  | 00000000 | 0
|  | 23 | 31 | 9 | 9'h0 | RO | Reserved |  | 0 | 0 | 0
|  | 21 | 22 | 2 | 2'h0 | RW | lcd_mode |  | 0 | 0 | 0
|  | 16 | 20 | 5 | 5'h0 | RW | txthres |  | 0 | 0 | 0
|  | 13 | 15 | 3 | 3'h0 | RO | Reserved |  | 0 | 0 | 0
|  | 8 | 12 | 5 | 5'h0 | RW | rxthres |  | 0 | 0 | 0
|  | 5 | 7 | 3 | 3'h0 | RO | Reserved |  | 0 | 0 | 0
|  | 4 | 4 | 1 | 1'h0 | RW | txdmaen |  | 0 | 0 | 0
|  | 3 | 3 | 1 | 1'h0 | RW | rxdmaen |  | 0 | 0 | 0
|  | 2 | 2 | 1 | 1'h0 | RW | txfiforst |  | 0 | 0 | 0
|  | 1 | 1 | 1 | 1'h0 | RW | rxfiforst |  | 0 | 0 | 0
|  | 0 | 0 | 1 | 1'h0 | RW | spirst |  | 0 | 0 | 0
| 034 |  |  | 32 | 32'h00000000 |  | STATUS |  |  | 00000000 | 0
|  | 24 | 31 | 8 | 8'h0 | RO | Reserved |  | 0 | 0 | 0
|  | 23 | 23 | 1 | 1'h0 | RO | txfull |  | 0 | 0 | 0
|  | 22 | 22 | 1 | 1'h0 | RO | txempty |  | 0 | 0 | 0
|  | 21 | 21 | 1 | 1'h0 | RO | Reserved |  | 0 | 0 | 0
|  | 16 | 20 | 5 | 5'h0 | RO | txnum |  | 0 | 0 | 0
|  | 15 | 15 | 1 | 1'h0 | RO | rxfull |  | 0 | 0 | 0
|  | 14 | 14 | 1 | 1'h0 | RO | rxempty |  | 0 | 0 | 0
|  | 13 | 13 | 1 | 1'h0 | RO | Reserved |  | 0 | 0 | 0
|  | 8 | 12 | 5 | 5'h0 | RO | rxnum |  | 0 | 0 | 0
|  | 1 | 7 | 7 | 7'h0 | RO | Reserved |  | 0 | 0 | 0
|  | 0 | 0 | 1 | 1'h0 | RO | spiactive |  | 0 | 0 | 0
| 038 |  |  | 32 | 32'h00000000 |  | INTREN |  |  | 00000000 | 0
|  | 6 | 31 | 26 | 26'h0 | RO | Reserved |  | 0 | 0 | 0
|  | 5 | 5 | 1 | 1'h0 | RW | slvcmden |  | 0 | 0 | 0
|  | 4 | 4 | 1 | 1'h0 | RW | endinten |  | 0 | 0 | 0
|  | 3 | 3 | 1 | 1'h0 | RW | txfifointen |  | 0 | 0 | 0
|  | 2 | 2 | 1 | 1'h0 | RW | rxfifointen |  | 0 | 0 | 0
|  | 1 | 1 | 1 | 1'h0 | RW | txfifourinten |  | 0 | 0 | 0
|  | 0 | 0 | 1 | 1'h0 | RW | rxfifoorinten |  | 0 | 0 | 0
| 03C |  |  | 32 | 32'h00000000 |  | INTRST |  |  | 00000000 | 0
|  | 6 | 31 | 26 | 26'h0 | RO | Reserved |  | 0 | 0 | 0
|  | 5 | 5 | 1 | 1'h0 | W1C | slvcmdint |  | 0 | 0 | 0
|  | 4 | 4 | 1 | 1'h0 | W1C | endint |  | 0 | 0 | 0
|  | 3 | 3 | 1 | 1'h0 | W1C | txfifoint |  | 0 | 0 | 0
|  | 2 | 2 | 1 | 1'h0 | W1C | rxfifoint |  | 0 | 0 | 0
|  | 1 | 1 | 1 | 1'h0 | W1C | txfifourint |  | 0 | 0 | 0
|  | 0 | 0 | 1 | 1'h0 | W1C | rxfifoorint |  | 0 | 0 | 0
| 040 |  |  | 32 | 32'h00000000 |  | TIMING |  |  | 00000000 | 0
|  | 14 | 31 | 18 | 18'h0 | RO | Reserved |  | 0 | 0 | 0
|  | 12 | 13 | 2 | 2'h0 | RW | cs2sclk |  | 0 | 0 | 0
|  | 8 | 11 | 4 | 4'h0 | RW | csht |  | 0 | 0 | 0
|  | 0 | 7 | 8 | 8'h0 | RW | sclk_div |  | 0 | 0 | 0
| 050 |  |  | 32 | 32'h00000000 |  | MEMCTRL |  |  | 00000000 | 0
|  | 9 | 31 | 23 | 23'h0 | RO | Reserved |  | 0 | 0 | 0
|  | 8 | 8 | 1 | 1'h0 | RO | memctrlchg |  | 0 | 0 | 0
|  | 4 | 7 | 4 | 4'h0 | RO | Reserved |  | 0 | 0 | 0
|  | 0 | 3 | 4 | 4'h0 | RW | memrdcmd |  | 0 | 0 | 0
| 060 |  |  | 32 | 32'h00000000 |  | SLVST |  |  | 00000000 | 0
|  | 19 | 31 | 13 | 13'h0 | RO | Reserved |  | 0 | 0 | 0
|  | 18 | 18 | 1 | 1'h0 | W1C | underrun |  | 0 | 0 | 0
|  | 17 | 17 | 1 | 1'h0 | W1C | overrun |  | 0 | 0 | 0
|  | 16 | 16 | 1 | 1'h0 | RW | ready |  | 0 | 0 | 0
|  | 0 | 15 | 16 | 16'h0 | RW | usr_status |  | 0 | 0 | 0
| 064 |  |  | 32 | 32'h00000000 |  | SLVDATACNT |  |  | 00000000 | 0
|  | 31 | 31 | 1 | 1'h0 | RW | wcnt_clr | wcnt counter clear. High active | 0 | 0 | 0
|  | 26 | 30 | 5 | 5'h0 | RO | Reserved |  | 0 | 0 | 0
|  | 16 | 25 | 10 | 10'h0 | RO | wcnt |  | 0 | 0 | 0
|  | 15 | 15 | 1 | 1'h0 | RO | rcnt_clr | rcnt counter clear. High active | 0 | 0 | 0
|  | 10 | 14 | 5 | 5'h0 | RO | Reserved |  | 0 | 0 | 0
|  | 0 | 9 | 10 | 10'h0 | RO | rcnt |  | 0 | 0 | 0
| 068 |  |  | 32 | 32'h00000000 |  | LCD_TX |  |  | 00000000 | 0
|  | 0 | 31 | 32 | 32'h0 | RW | lcd_tx_num | use for qspi_lcd transfer large data | 0 | 0 | 0
| 07C |  |  | 32 | 32'h00000000 |  | CONFIG |  |  | 00000000 | 0
|  | 15 | 31 | 17 | 17'h0 | RO | Reserved |  | 0 | 0 | 0
|  | 14 | 14 | 1 | 1'h0 | RO | slave |  | 0 | 0 | 0
|  | 13 | 13 | 1 | 1'h0 | RO | eilmmem |  | 0 | 0 | 0
|  | 12 | 12 | 1 | 1'h0 | RO | AHBmem |  | 0 | 0 | 0
|  | 11 | 11 | 1 | 1'h0 | RO | directio |  | 0 | 0 | 0
|  | 10 | 10 | 1 | 1'h0 | RO | Reserved |  | 0 | 0 | 0
|  | 9 | 9 | 1 | 1'h0 | RO | quadspi |  | 0 | 0 | 0
|  | 8 | 8 | 1 | 1'h0 | RO | dualspi |  | 0 | 0 | 0
|  | 6 | 7 | 2 | 2'h0 | RO | Reserved |  | 0 | 0 | 0
|  | 4 | 5 | 2 | 2'h0 | RO | txfifosize |  | 0 | 0 | 0
|  | 2 | 3 | 2 | 2'h0 | RO | Reserved |  | 0 | 0 | 0
|  | 0 | 1 | 2 | 2'h0 | RO | rxfifosize |  | 0 | 0 | 0

## RGB_INTERFACE
Address(HEX) | Sub-Addr(Hex) | Start Bit | End Bit | Bit Width | Default Value | R/W Property | Register Name | Register Description | Reset Value(Dec) | Reset Value(Hex) | Reset Value(Sum) | ADDRWIDTH
| 000 |  |  | 32 | 32'h0000000000 |  | RGB_CONTROL0 |  |  | 0000000000 | 0
|  | 17 | 31 | 15 | 15'h0 | RO | reserved |  | 0 | 0 | 0
|  | 16 | 16 | 1 | 1'h0 | RW | data_align | High or low alignment control registers. -0x0: MSB -0x1: LSB | 0 | 0 | 0
|  | 13 | 15 | 3 | 3'h0 | RO | reserved |  | 0 | 0 | 0
|  | 12 | 12 | 1 | 1'h0 | RW | sel_rgb_inv_clk | control clk_rgb_out | 0 | 0 | 0
|  | 9 | 11 | 3 | 3'h0 | RO | reserved |  | 0 | 0 | 0
|  | 8 | 8 | 1 | 1'h0 | W1P | rgb_start | rgb start pulse | 0 | 0 | 0
|  | 5 | 7 | 3 | 3'h0 | RO | reserved |  | 0 | 0 | 0
|  | 4 | 4 | 1 | 1'h0 | RW | frms_en | mult frms output function control -0x0: disable mult frms function, only one frm output -0x1: enable mult frms function | 0 | 0 | 0
|  | 1 | 3 | 3 | 3'h0 | RO | reserved |  | 0 | 0 | 0
|  | 0 | 0 | 1 | 1'h0 | RW | rgb_en | rgb interface enable -0x0: rgb interface disable; -0x1: rgb interface enable | 0 | 0 | 0
| 004 |  |  | 32 | 32'h00000000 |  | RGB_CONTROL1 |  |  | 00000000 | 0
|  | 18 | 31 | 14 | 14'h0 | RO | reserved |  | 0 | 0 | 0
|  | 17 | 17 | 1 | 1'h0 | W1P | fifo_wr_clr | fifo wr clr setting -0x0: no fifo wr clr -0x1: fifo wr clr | 0 | 0 | 0
|  | 16 | 16 | 1 | 1'h0 | W1P | fifo_rd_clr | fifo rd clr setting -0x0: no fifo rd clr -0x1: fifo rd clr | 0 | 0 | 0
|  | 11 | 15 | 5 | 5'h0 | RO | reserved |  | 0 | 0 | 0
|  | 10 | 10 | 1 | 1'h0 | RW | rgb_serial_mode | rgb output mode select -0x0: rgb 24-wires mode -0x1: rgb serial mode（8-wires mode） | 0 | 0 | 0
|  | 8 | 9 | 2 | 2'h0 | RW | rgb_mode_sel | rgb mode select -0x0: SYNC Mode -0x1: SYNC- DE Mode -0x2: DE Mode -0x3: reserved | 0 | 0 | 0
|  | 6 | 7 | 2 | 2'h0 | RW | rgb_output_format_sel | rgb format select -0x0: rgb888 mode -0x1: rgb666 mode -0x2: rgb565 mode -0x3: reserved(rgb666 mode) | 0 | 0 | 0
|  | 4 | 5 | 2 | 2'h0 | RW | rgb_input_format_sel | rgb format select -0x0: rgb888 mode -0x1: xrgb8888 mode -0x2: rgb565 mode -0x3: reserved(rgb888 mode) | 0 | 0 | 0
|  | 1 | 3 | 3 | 3'h0 | RO | reserved |  | 0 | 0 | 0
|  | 0 | 0 | 1 | 1'h0 | W1P | rgb_soft_rst | Reset register setting -0x0: reset all registers to default value; -0x1: normal operation. | 0 | 0 | 0
| 008 |  |  | 32 | 32'h00440c2b |  | SEQUENTIAL_CONTROL0 |  |  | 00440c2b | 4459563
|  | 29 | 31 | 3 | 3'h0 | RW | rgb_burst_thd | rgb burst thd -0x0: 1 data unit -0x1: 2 data unit -0x2: 4 data unit -0x3: 8 data unit | 0 | 0 | 0
|  | 28 | 28 | 1 | 1'h0 | RW | sbgr | Data of red and blue exchange -0x0: normal, DR[7:0] -> DR[7:0] and DB[7:0] -> DB[7:0] -0x1: exchange, DR[7:0] -> DB[7:0] and DB[7:0] -> DR[7:0] | 0 | 0 | 0
|  | 27 | 27 | 1 | 1'h0 | RW | vdpol | VSYNC polarity setting -0x0: positive polarity -0x1: negative polarity | 0 | 0 | 0
|  | 26 | 26 | 1 | 1'h0 | RW | hdpol | HSYNC polarity setting -0x0: positive polarity -0x1: negative polarity | 0 | 0 | 0
|  | 25 | 25 | 1 | 1'h0 | RW | depol | DE polarity setting -0x0: positive polarity -0x1: negative polarity | 0 | 0 | 0
|  | 24 | 24 | 1 | 1'h0 | RW | dclkpol | DCLK polarity setting -0x0: positive polarity -0x1: negative polarity | 0 | 0 | 0
|  | 20 | 23 | 4 | 4'h4 | RW | v_pulse_width | The VSYNC pulse width setting of rgb interface | 4 | 4 | 4194304
|  | 16 | 19 | 4 | 4'h4 | RW | h_pulse_width | The HSYNC pulse width setting of rgb interface | 4 | 4 | 262144
|  | 8 | 15 | 8 | 8'hc | RW | v_blanking | The VSYNC back porch setting of RGB interface | 12 | c | 3072
|  | 0 | 7 | 8 | 8'h2b | RW | h_blanking | The HSYNC back porch setting of RGB interface | 43 | 2b | 43
| 00c |  |  | 32 | 32'h00000c2b |  | SEQUENTIAL_CONTROL1 |  |  | 00000c2b | 3115
|  | 17 | 31 | 15 | 15'h0 | RO | reserved |  | 0 | 0 | 0
|  | 16 | 16 | 1 | 1'h0 | RW | de_sequential_sel | de sequential sel -0x0: ST de sequential sel -0x1: other de sequential sel | 0 | 0 | 0
|  | 8 | 15 | 8 | 8'hc | RW | v_front_blanking | The VSYNC front porch setting of RGB interface | 12 | c | 3072
|  | 0 | 7 | 8 | 8'h2b | RW | h_front_blanking | The HSYNC front porch setting of RGB interface | 43 | 2b | 43
| 010 |  |  | 32 | 32'h002b002b |  | IMAGE_SIZE |  |  | 002b002b | 2818091
|  | 16 | 31 | 16 | 16'h2b | RW | height_in | The image height of rgb interface output | 43 | 2b | 2818048
|  | 0 | 15 | 16 | 16'h2b | RW | width_in | The image width of rgb interface output | 43 | 2b | 43
| 014 |  |  | 32 | 32'h00000000 |  | RGB_IRQ |  |  | 00000000 | 0
|  | 1 | 31 | 31 | 31'h0 | RO | reserved |  | 0 | 0 | 0
|  | 0 | 0 | 1 | 1'h0 | RO | rgb_irq | rgb interface interrupt | 0 | 0 | 0
| 018 |  |  | 32 | 32'h0000003f |  | RGB_INTR_MSK |  |  | 0000003f | 63
|  | 6 | 31 | 26 | 26'h0 | RO | reserved |  | 0 | 0 | 0
|  | 5 | 5 | 1 | 1'h1 | RW | fifo_wr_full_msk | disable interrupt source -0x0: enable -0x1: disable | 1 | 1 | 32
|  | 4 | 4 | 1 | 1'h1 | RW | fifo_wr_empty_msk | disable interrupt source -0x0: enable -0x1: disable | 1 | 1 | 16
|  | 3 | 3 | 1 | 1'h1 | RW | fifo_rd_full_msk | disable interrupt source -0x0: enable -0x1: disable | 1 | 1 | 8
|  | 2 | 2 | 1 | 1'h1 | RW | fifo_rd_empty_msk | disable interrupt source -0x0: enable -0x1: disable | 1 | 1 | 4
|  | 1 | 1 | 1 | 1'h1 | RW | sof_flag_msk | disable interrupt source -0x0: enable -0x1: disable | 1 | 1 | 2
|  | 0 | 0 | 1 | 1'h1 | RW | eof_flag_msk | disable interrupt source -0x0: enable -0x1: disable | 1 | 1 | 1
| 01c |  |  | 32 | 32'h00000000 |  | RGB_INTR_CLR |  |  | 00000000 | 0
|  | 6 | 31 | 26 | 26'h0 | RO | reserved |  | 0 | 0 | 0
|  | 5 | 5 | 1 | 1'h0 | W1P | fifo_wr_full_clr | rgb interface interrupt | 0 | 0 | 0
|  | 4 | 4 | 1 | 1'h0 | W1P | fifo_wr_empty_clr | rgb interface interrupt | 0 | 0 | 0
|  | 3 | 3 | 1 | 1'h0 | W1P | fifo_rd_full_clr | rgb interface interrupt | 0 | 0 | 0
|  | 2 | 2 | 1 | 1'h0 | W1P | fifo_rd_empty_clr | rgb interface interrupt | 0 | 0 | 0
|  | 1 | 1 | 1 | 1'h0 | W1P | sof_flag_clr | rgb interface interrupt | 0 | 0 | 0
|  | 0 | 0 | 1 | 1'h0 | W1P | eof_flag_clr | rgb interface interrupt | 0 | 0 | 0
| 020 |  |  | 32 | 32'h00000000 |  | RGB_INTR_STATUS |  |  | 00000000 | 0
|  | 6 | 31 | 26 | 26'h0 | RO | reserved |  | 0 | 0 | 0
|  | 5 | 5 | 1 | 1'h0 | RO | fifo_wr_full_isr | rgb interface interrupt | 0 | 0 | 0
|  | 4 | 4 | 1 | 1'h0 | RO | fifo_wr_empty_isr | rgb interface interrupt | 0 | 0 | 0
|  | 3 | 3 | 1 | 1'h0 | RO | fifo_rd_full_isr | rgb interface interrupt | 0 | 0 | 0
|  | 2 | 2 | 1 | 1'h0 | RO | fifo_rd_empty_isr | rgb interface interrupt | 0 | 0 | 0
|  | 1 | 1 | 1 | 1'h0 | RO | sof_flag_isr | rgb interface interrupt | 0 | 0 | 0
|  | 0 | 0 | 1 | 1'h0 | RO | eof_flag_isr | rgb interface interrupt | 0 | 0 | 0
| 024 |  |  | 32 | 32'h00000014 |  | RGB_INTR_RAW |  |  | 00000014 | 20
|  | 6 | 31 | 26 | 26'h0 | RO | reserved |  | 0 | 0 | 0
|  | 5 | 5 | 1 | 1'h0 | RO | fifo_wr_full_irsr | rgb interface interrupt | 0 | 0 | 0
|  | 4 | 4 | 1 | 1'h1 | RO | fifo_wr_empty_irsr | rgb interface interrupt | 1 | 1 | 16
|  | 3 | 3 | 1 | 1'h0 | RO | fifo_rd_full_irsr | rgb interface interrupt | 0 | 0 | 0
|  | 2 | 2 | 1 | 1'h1 | RO | fifo_rd_empty_irsr | rgb interface interrupt | 1 | 1 | 4
|  | 1 | 1 | 1 | 1'h0 | RO | sof_flag_irsr | rgb interface interrupt | 0 | 0 | 0
|  | 0 | 0 | 1 | 1'h0 | RO | eof_flag_irsr | rgb interface interrupt | 0 | 0 | 0

## I8080_OUT
Reserved | Sub-Addr (Hex) | Start Bit | End Bit | Bit Width | Default Value | R/W Property | Register Name | Register Description | Reset Value (Dec) | Reset Value (Hex) | Reset Value (Sum) | Selection ADDRWIDTH
| 000 |  |  | 32 | 32'h00000010 |  | TRANSFMT | TRANSFORMAT |  | 00000010 | 16
|  | 14 | 31 | 18 | 18'h0 | RO | Reserved | Reserved | 0 | 0 | 0
|  | 12 | 13 | 2 | 2'h0 | RW | i8080_cmd_len | i8080 command length -0x0：1byte -0x1：2byte -0x2：3byte -0x3：4byte | 0 | 0 | 0
|  | 9 | 11 | 3 | 3'h0 | RO | Reserved | Reserved | 0 | 0 | 0
|  | 4 | 8 | 5 | 5'h1 | RW | i8080_data_len | i8080 data length(bit) 5'd7(8bit)\5'd23(24bit)\5'd31(32bit) | 1 | 1 | 16
|  | 2 | 3 | 2 | 2'h0 | RW | i8080_trans_mode | i8080 transmode -0x0：write only -0x1：read onlr -0x2：nodata -0x3：dummy and read | 0 | 0 | 0
|  | 1 | 1 | 1 | 1'h0 | RW | i8080_data_merge | i8080 data merge | 0 | 0 | 0
|  | 0 | 0 | 1 | 1'h0 | RW | i8080_lsb | little signification bit | 0 | 0 | 0
| 004 |  |  | 32 | 32'h00000000 |  | TRANSNUM | TRANSNUMBER |  | 00000000 | 0
|  | 26 | 31 | 6 | 6'h0 | RO | Reserved | Reserved | 0 | 0 | 0
|  | 24 | 25 | 2 | 2'h0 | RW | i8080_dummy_num | dummy number | 0 | 0 | 0
|  | 20 | 23 | 4 | 4'h0 | RW | i8080_rd_num | read number | 0 | 0 | 0
|  | 0 | 19 | 20 | 20'h0 | RW | i8080_wr_num | write number | 0 | 0 | 0
| 008 |  |  | 32 | 32'h00000000 |  | TRANSCTRL | TRANSCONTRAL |  | 00000000 | 0
|  | 7 | 31 | 25 | 25'h0 | RO | Reserved | Reserved | 0 | 0 | 0
|  | 6 | 6 | 1 | 1'h0 | RW | cs_n_out | cs out value | 0 | 0 | 0
|  | 5 | 5 | 1 | 1'h0 | RW | direct_cs_io | register control cs enable | 0 | 0 | 0
|  | 4 | 4 | 1 | 1'h0 | RW | rs_out | rs out value | 0 | 0 | 0
|  | 3 | 3 | 1 | 1'h0 | RW | direct_rs_io | register control rs enable | 0 | 0 | 0
|  | 2 | 2 | 1 | 1'h0 | RW | i8080_565_byte_conv_en | rgb565 byte conversion | 0 | 0 | 0
|  | 1 | 1 | 1 | 1'h0 | RW | i8080_cmd_en | i8080 command enable | 0 | 0 | 0
|  | 0 | 0 | 1 | 1'h0 | RW | i8080_en | i8080 enable | 0 | 0 | 0
| 00c |  |  | 32 | 32'h00000000 |  | CMD | COMMAND VALUE |  | 00000000 | 0
|  | 0 | 31 | 32 | 32'h0 | RW | cmd_opcode | command value | 0 | 0 | 0
| 010 |  |  | 32 | 32'h00000000 |  | FIFOCTRL | FIFO CONTRAL |  | 00000000 | 0
|  | 14 | 31 | 18 | 18'h0 | RO | Reserved | Reserved | 0 | 0 | 0
|  | 8 | 13 | 6 | 6'h0 | RW | txthres | txfifo dma trigger threshold | 0 | 0 | 0
|  | 7 | 7 | 1 | 1'h0 | RO | Reserved | Reserved | 0 | 0 | 0
|  | 4 | 6 | 3 | 3'h0 | RW | rxthres | rxfifo dma trigger threshold | 0 | 0 | 0
|  | 3 | 3 | 1 | 1'h0 | RW | txdmaen | tx dma enbale | 0 | 0 | 0
|  | 2 | 2 | 1 | 1'h0 | W1P | txfifo_rst | txfifo reset | 0 | 0 | 0
|  | 1 | 1 | 1 | 1'h0 | W1P | rxfifo_rst | rxfifo reset | 0 | 0 | 0
|  | 0 | 0 | 1 | 1'h0 | W1P | i8080_soft_clr | i8080 soft reset | 0 | 0 | 0
| 014 |  |  | 32 | 32'h01001000 |  | STATUS | STATUS |  | 01001000 | 16781312
|  | 26 | 31 | 6 | 6'h0 | RO | Reserved | Reserved | 0 | 0 | 0
|  | 25 | 25 | 1 | 1'h0 | RO | txfull | tx fifo full | 0 | 0 | 0
|  | 24 | 24 | 1 | 1'h1 | RO | txempty | tx fifo empty | 1 | 1 | 16777216
|  | 22 | 23 | 2 | 2'h0 | RO | Reserved | Reserved | 0 | 0 | 0
|  | 16 | 21 | 6 | 6'h0 | RO | txnum | tx fifo number | 0 | 0 | 0
|  | 14 | 15 | 2 | 2'h0 | RO | Reserved | Reserved | 0 | 0 | 0
|  | 13 | 13 | 1 | 1'h0 | RO | rxfull | rx fifo full | 0 | 0 | 0
|  | 12 | 12 | 1 | 1'h1 | RO | rxempty | rx fifo empty | 1 | 1 | 4096
|  | 11 | 11 | 1 | 1'h0 | RO | Reserved | Reserved | 0 | 0 | 0
|  | 8 | 10 | 3 | 3'h0 | RO | rxnum | rx fifo number | 0 | 0 | 0
|  | 1 | 7 | 7 | 7'h0 | RO | Reserved | Reserved | 0 | 0 | 0
|  | 0 | 0 | 1 | 1'h0 | RO | i8080_busy | i8080 is in transmissing | 0 | 0 | 0
| 018 |  |  | 32 | 32'h00000021 |  | TIMING | TIMING |  | 00000021 | 33
|  | 11 | 31 | 21 | 21'h0 | RO | Reserved | Reserved | 0 | 0 | 0
|  | 8 | 10 | 3 | 3'h0 | RW | cs2sclk | cs and rd (or wr) distance | 0 | 0 | 0
|  | 4 | 7 | 4 | 4'h2 | RW | csht | The minimum time that CS should stay HIGH. | 2 | 2 | 32
|  | 0 | 3 | 4 | 4'h1 | RW | sclk_div | i8080_clk divide | 1 | 1 | 1
| 01c |  |  | 32 | 32'h0000007f |  | I8080_INTR_MASK |  |  | 0000007f | 127
|  | 7 | 31 | 25 | 25'h0 | RO | Reserved | Reserved | 0 | 0 | 0
|  | 6 | 6 | 1 | 1'h1 | RW | trans_end_mask | disable interrupt source -0x0: enable -0x1: disable | 1 | 1 | 64
|  | 5 | 5 | 1 | 1'h1 | RW | txfifo_rd_empty_mask | disable interrupt source -0x0: enable -0x1: disable | 1 | 1 | 32
|  | 4 | 4 | 1 | 1'h1 | RW | txfifo_wr_full_mask | disable interrupt source -0x0: enable -0x1: disable | 1 | 1 | 16
|  | 3 | 3 | 1 | 1'h1 | RW | txfifo_underflow_mask | disable interrupt source -0x0: enable -0x1: disable | 1 | 1 | 8
|  | 2 | 2 | 1 | 1'h1 | RW | txfifo_overflow_mask | disable interrupt source -0x0: enable -0x1: disable | 1 | 1 | 4
|  | 1 | 1 | 1 | 1'h1 | RW | dma_req_mask | disable interrupt source -0x0: enable -0x1: disable | 1 | 1 | 2
|  | 0 | 0 | 1 | 1'h1 | RW | dma_single_mask | disable interrupt source -0x0: enable -0x1: disable | 1 | 1 | 1
| 020 |  |  | 32 | 32'h00000000 |  | I8080_INTR_CLR |  |  | 00000000 | 0
|  | 7 | 31 | 25 | 25'h0 | RO | Reserved | Reserved | 0 | 0 | 0
|  | 6 | 6 | 1 | 1'h0 | W1P | trans_end_clr | trans end clr pulse | 0 | 0 | 0
|  | 5 | 5 | 1 | 1'h0 | W1P | txfifo_rd_empty_clr | fifo rd empty interrput clr pulse | 0 | 0 | 0
|  | 4 | 4 | 1 | 1'h0 | W1P | txfifo_wr_full_clr | fifo wr full interrput clr pulse | 0 | 0 | 0
|  | 3 | 3 | 1 | 1'h0 | W1P | txfifo_underflow_clr | fifo underflow interrput clr pulse | 0 | 0 | 0
|  | 2 | 2 | 1 | 1'h0 | W1P | txfifo_overflow_clr | fifo overflow interrput clr pulse | 0 | 0 | 0
|  | 1 | 1 | 1 | 1'h0 | W1P | dma_req_clr | dma vic req interrput clr pulse | 0 | 0 | 0
|  | 0 | 0 | 1 | 1'h0 | W1P | dma_single_clr | dma vic single interrput clr pulse | 0 | 0 | 0
| 024 |  |  | 32 | 32'h00000000 |  | I8080_IRQ |  |  | 00000000 | 0
|  | 1 | 31 | 31 | 31'h0 | RO | Reserved | Reserved | 0 | 0 | 0
|  | 0 | 0 | 1 | 1'h0 | RO | i8080_irq | i8080 interrup | 0 | 0 | 0
| 028 |  |  | 32 | 32'h00000000 |  | I8080_INT_STATUS |  |  | 00000000 | 0
|  | 7 | 31 | 25 | 25'h0 | RO | Reserved | Reserved | 0 | 0 | 0
|  | 6 | 6 | 1 | 1'h0 | RO | trans_end_isr | trans end interrput, can be clr or mask | 0 | 0 | 0
|  | 5 | 5 | 1 | 1'h0 | RO | txfifo_rd_empty_isr | fifo rd empty interrput, can be clr or mask | 0 | 0 | 0
|  | 4 | 4 | 1 | 1'h0 | RO | txfifo_wr_full_isr | fifo wr full interrput, can be clr or mask | 0 | 0 | 0
|  | 3 | 3 | 1 | 1'h0 | RO | txfifo_underflow_isr | fifo underflow interrput, can be clr or mask | 0 | 0 | 0
|  | 2 | 2 | 1 | 1'h0 | RO | txfifo_overflow_isr | fifo overflow interrput, can be clr or mask | 0 | 0 | 0
|  | 1 | 1 | 1 | 1'h0 | RO | dma_req_isr | dma vic req interrput, can be clr or mask | 0 | 0 | 0
|  | 0 | 0 | 1 | 1'h0 | RO | dma_single_isr | dma vic single interrput, can be clr or mask | 0 | 0 | 0
| 02c |  |  | 32 | 32'h00000010 |  | I8080_INT_RAW_STATUS |  |  | 00000010 | 16
|  | 7 | 31 | 25 | 25'h0 | RO | Reserved | Reserved | 0 | 0 | 0
|  | 6 | 6 | 1 | 1'h0 | RO | trans_end_irsr | eof interrput, can be clr | 0 | 0 | 0
|  | 5 | 5 | 1 | 1'h0 | RO | txfifo_rd_empty_irsr | fifo rd empty interrput, can be clr | 0 | 0 | 0
|  | 4 | 4 | 1 | 1'h1 | RO | txfifo_wr_full_irsr | fifo wr full interrput, can be clr | 1 | 1 | 16
|  | 3 | 3 | 1 | 1'h0 | RO | txfifo_underflow_irsr | fifo underflow interrput, can be clr | 0 | 0 | 0
|  | 2 | 2 | 1 | 1'h0 | RO | txfifo_overflow_irsr | fifo overflow interrput, can be clr | 0 | 0 | 0
|  | 1 | 1 | 1 | 1'h0 | RO | dma_req_irsr | dma vic req interrput, can be clr | 0 | 0 | 0
|  | 0 | 0 | 1 | 1'h0 | RO | dma_single_irsr | dma vic single interrput, can be clr | 0 | 0 | 0

## SPI
Reserved | Sub-Addr (Hex) | Start Bit | End Bit | Bit Width | Default Value | R/W Property | Register Name | Register Description | Reset Value (Dec) | Reset Value (Hex) | Reset Value (Sum) | Selection ADDRWIDTH
| 000 |  |  | 32 | 32'h02002044 |  | IDREV |  |  | 02002044 | 33562692
|  | 0 | 31 | 32 | 32'h2002044 | RO | id |  | 33562692 | 2002044 | 33562692
| 010 |  |  | 32 | 32'h00020780 |  | TRANSFMT |  |  | 00020780 | 132992
|  | 18 | 31 | 14 | 14'h0 | RO | Reserved |  | 0 | 0 | 0
|  | 16 | 17 | 2 | 2'h2 | RW | addrlen |  | 2 | 2 | 131072
|  | 13 | 15 | 3 | 3'h0 | RO | Reserved |  | 0 | 0 | 0
|  | 8 | 12 | 5 | 5'h7 | RW | datalen |  | 7 | 7 | 1792
|  | 7 | 7 | 1 | 1'h1 | RW | datamerge |  | 1 | 1 | 128
|  | 5 | 6 | 2 | 2'h0 | RO | Reserved |  | 0 | 0 | 0
|  | 4 | 4 | 1 | 1'h0 | RW | mosibidir |  | 0 | 0 | 0
|  | 3 | 3 | 1 | 1'h0 | RW | lsb |  | 0 | 0 | 0
|  | 2 | 2 | 1 | 1'h0 | RW | slvmode |  | 0 | 0 | 0
|  | 1 | 1 | 1 | 1'h0 | RW | cpol |  | 0 | 0 | 0
|  | 0 | 0 | 1 | 1'h0 | RW | cpha |  | 0 | 0 | 0
| 014 |  |  | 32 | 32'h00003131 |  | DIRECTIO |  |  | 00003131 | 12593
|  | 25 | 31 | 7 | 7'h0 | RO | Reserved |  | 0 | 0 | 0
|  | 24 | 24 | 1 | 1'h0 | RW | directioen |  | 0 | 0 | 0
|  | 22 | 23 | 2 | 2'h0 | RO | Reserved |  | 0 | 0 | 0
|  | 21 | 21 | 1 | 1'h0 | RW | hold_oe |  | 0 | 0 | 0
|  | 20 | 20 | 1 | 1'h0 | RW | wp_oe |  | 0 | 0 | 0
|  | 19 | 19 | 1 | 1'h0 | RW | miso_oe |  | 0 | 0 | 0
|  | 18 | 18 | 1 | 1'h0 | RW | mosi_oe |  | 0 | 0 | 0
|  | 17 | 17 | 1 | 1'h0 | RW | sclk_oe |  | 0 | 0 | 0
|  | 16 | 16 | 1 | 1'h0 | RW | cs_oe |  | 0 | 0 | 0
|  | 14 | 15 | 2 | 2'h0 | RO | Reserved |  | 0 | 0 | 0
|  | 13 | 13 | 1 | 1'h1 | RW | hold_o |  | 1 | 1 | 8192 |  | ATCSPI200_QUADSPI_SUPPORT defined, reset value is 1
|  | 12 | 12 | 1 | 1'h1 | RW | wp_o |  | 1 | 1 | 4096 |  | ATCSPI200_QUADSPI_SUPPORT defined, reset value is 1
|  | 11 | 11 | 1 | 1'h0 | RW | miso_o |  | 0 | 0 | 0
|  | 10 | 10 | 1 | 1'h0 | RW | mosi_o |  | 0 | 0 | 0
|  | 9 | 9 | 1 | 1'h0 | RW | sclk_o |  | 0 | 0 | 0
|  | 8 | 8 | 1 | 1'h1 | RW | cs_o |  | 1 | 1 | 256
|  | 6 | 7 | 2 | 2'h0 | RO | Reserved |  | 0 | 0 | 0
|  | 5 | 5 | 1 | 1'h1 | RO | hold_i |  | 1 | 1 | 32 |  | ATCSPI200_QUADSPI_SUPPORT defined, tied to 1
|  | 4 | 4 | 1 | 1'h1 | RO | wp_i |  | 1 | 1 | 16 |  | ATCSPI200_QUADSPI_SUPPORT defined, tied to 1
|  | 3 | 3 | 1 | 1'h0 | RO | miso_i |  | 0 | 0 | 0
|  | 2 | 2 | 1 | 1'h0 | RO | mosi_i |  | 0 | 0 | 0
|  | 1 | 1 | 1 | 1'h0 | RO | sclk_i |  | 0 | 0 | 0
|  | 0 | 0 | 1 | 1'h1 | RO | cs_i |  | 1 | 1 | 1
| 018 |  |  | 32 | 32'h00000000 |  | WR_LEN |  |  | 00000000 | 0
|  | 0 | 31 | 32 | 32'h0 | RW | wr_len |  | 0 | 0 | 0
| 01C |  |  | 32 | 32'h00000000 |  | RD_LEN |  |  | 00000000 | 0
|  | 0 | 31 | 32 | 32'h0 | RW | rd_len |  | 0 | 0 | 0
| 020 |  |  | 32 | 32'h00000000 |  | TRANSCTRL |  |  | 00000000 | 0
|  | 31 | 31 | 1 | 1'h0 | RO | Reserved |  | 0 | 0 | 0
|  | 30 | 30 | 1 | 1'h0 | RW | cmden |  | 0 | 0 | 0
|  | 29 | 29 | 1 | 1'h0 | RW | addren |  | 0 | 0 | 0
|  | 28 | 28 | 1 | 1'h0 | RW | addrfmt |  | 0 | 0 | 0
|  | 24 | 27 | 4 | 4'h0 | RW | transmode |  | 0 | 0 | 0
|  | 22 | 23 | 2 | 2'h0 | RW | dualquad |  | 0 | 0 | 0
|  | 21 | 21 | 1 | 1'h0 | RW | tokenen |  | 0 | 0 | 0
|  | 12 | 20 | 9 | 9'h0 | RO | Reserved |  | 0 | 0 | 0
|  | 11 | 11 | 1 | 1'h0 | RW | tokenvalue |  | 0 | 0 | 0
|  | 9 | 10 | 2 | 2'h0 | RW | dummycnt |  | 0 | 0 | 0
|  | 0 | 8 | 9 | 9'h0 | RO | Reserved |  | 0 | 0 | 0
| 024 |  |  | 32 | 32'h00000000 |  | CMD |  |  | 00000000 | 0
|  | 8 | 31 | 24 | 24'h0 | RO | Reserved |  | 0 | 0 | 0
|  | 0 | 7 | 8 | 8'h0 | RW | cmd |  | 0 | 0 | 0
| 028 |  |  | 32 | 32'h00000000 |  | ADDR |  |  | 00000000 | 0
|  | 0 | 31 | 32 | 32'h0 | RW | addr |  | 0 | 0 | 0
| 02C |  |  | 32 | 32'h00000000 |  | DATA |  |  | 00000000 | 0
|  | 0 | 31 | 32 | 32'h0 | RO | data |  | 0 | 0 | 0
| 030 |  |  | 32 | 32'h00400000 |  | CTRL |  |  | 00400000 | 4194304
|  | 23 | 31 | 9 | 9'h0 | RO | Reserved |  | 0 | 0 | 0
|  | 22 | 22 | 1 | 1'h1 | RW | spi_cs_from_reg |  | 1 | 1 | 4194304
|  | 21 | 21 | 1 | 1'h0 | RW | spi_cs_reg_cfg_en |  | 0 | 0 | 0
|  | 16 | 20 | 5 | 5'h0 | RW | txthres |  | 0 | 0 | 0
|  | 13 | 15 | 3 | 3'h0 | RO | Reserved |  | 0 | 0 | 0
|  | 8 | 12 | 5 | 5'h0 | RW | rxthres |  | 0 | 0 | 0
|  | 5 | 7 | 3 | 3'h0 | RO | Reserved |  | 0 | 0 | 0
|  | 4 | 4 | 1 | 1'h0 | RW | txdmaen |  | 0 | 0 | 0
|  | 3 | 3 | 1 | 1'h0 | RW | rxdmaen |  | 0 | 0 | 0
|  | 2 | 2 | 1 | 1'h0 | RW | txfiforst |  | 0 | 0 | 0
|  | 1 | 1 | 1 | 1'h0 | RW | rxfiforst |  | 0 | 0 | 0
|  | 0 | 0 | 1 | 1'h0 | RW | spirst |  | 0 | 0 | 0
| 034 |  |  | 32 | 32'h00404000 |  | STATUS |  |  | 00404000 | 4210688
|  | 24 | 31 | 8 | 8'h0 | RO | Reserved |  | 0 | 0 | 0
|  | 23 | 23 | 1 | 1'h0 | RO | txfull |  | 0 | 0 | 0
|  | 22 | 22 | 1 | 1'h1 | RO | txempty |  | 1 | 1 | 4194304
|  | 21 | 21 | 1 | 1'h0 | RO | Reserved |  | 0 | 0 | 0
|  | 16 | 20 | 5 | 5'h0 | RO | txnum |  | 0 | 0 | 0
|  | 15 | 15 | 1 | 1'h0 | RO | rxfull |  | 0 | 0 | 0
|  | 14 | 14 | 1 | 1'h1 | RO | rxempty |  | 1 | 1 | 16384
|  | 13 | 13 | 1 | 1'h0 | RO | Reserved |  | 0 | 0 | 0
|  | 8 | 12 | 5 | 5'h0 | RO | rxnum |  | 0 | 0 | 0
|  | 1 | 7 | 7 | 7'h0 | RO | Reserved |  | 0 | 0 | 0
|  | 0 | 0 | 1 | 1'h0 | RO | spiactive |  | 0 | 0 | 0
| 038 |  |  | 32 | 32'h00000000 |  | INTREN |  |  | 00000000 | 0
|  | 6 | 31 | 26 | 26'h0 | RO | Reserved |  | 0 | 0 | 0
|  | 5 | 5 | 1 | 1'h0 | RW | slvcmden |  | 0 | 0 | 0
|  | 4 | 4 | 1 | 1'h0 | RW | endinten |  | 0 | 0 | 0
|  | 3 | 3 | 1 | 1'h0 | RW | txfifointen |  | 0 | 0 | 0
|  | 2 | 2 | 1 | 1'h0 | RW | rxfifointen |  | 0 | 0 | 0
|  | 1 | 1 | 1 | 1'h0 | RW | txfifourinten |  | 0 | 0 | 0
|  | 0 | 0 | 1 | 1'h0 | RW | rxfifoorinten |  | 0 | 0 | 0
| 03C |  |  | 32 | 32'h00000000 |  | INTRST |  |  | 00000000 | 0
|  | 6 | 31 | 26 | 26'h0 | RO | Reserved |  | 0 | 0 | 0
|  | 5 | 5 | 1 | 1'h0 | W1C | slvcmdint |  | 0 | 0 | 0
|  | 4 | 4 | 1 | 1'h0 | W1C | endint |  | 0 | 0 | 0
|  | 3 | 3 | 1 | 1'h0 | W1C | txfifoint |  | 0 | 0 | 0
|  | 2 | 2 | 1 | 1'h0 | W1C | rxfifoint |  | 0 | 0 | 0
|  | 1 | 1 | 1 | 1'h0 | W1C | txfifourint |  | 0 | 0 | 0
|  | 0 | 0 | 1 | 1'h0 | W1C | rxfifoorint |  | 0 | 0 | 0
| 040 |  |  | 32 | 32'h00000201 |  | TIMING |  |  | 00000201 | 513
|  | 14 | 31 | 18 | 18'h0 | RO | Reserved |  | 0 | 0 | 0
|  | 12 | 13 | 2 | 2'h0 | RW | cs2sclk |  | 0 | 0 | 0
|  | 8 | 11 | 4 | 4'h2 | RW | csht |  | 2 | 2 | 512
|  | 0 | 7 | 8 | 8'h1 | RW | sclk_div |  | 1 | 1 | 1
| 050 |  |  | 32 | 32'h00000000 |  | MEMCTRL |  |  | 00000000 | 0
|  | 9 | 31 | 23 | 23'h0 | RO | Reserved |  | 0 | 0 | 0
|  | 8 | 8 | 1 | 1'h0 | RO | memctrlchg |  | 0 | 0 | 0
|  | 4 | 7 | 4 | 4'h0 | RO | Reserved |  | 0 | 0 | 0
|  | 0 | 3 | 4 | 4'h0 | RW | memrdcmd |  | 0 | 0 | 0
| 060 |  |  | 32 | 32'h00000000 |  | SLVST |  |  | 00000000 | 0
|  | 19 | 31 | 13 | 13'h0 | RO | Reserved |  | 0 | 0 | 0
|  | 18 | 18 | 1 | 1'h0 | W1C | underrun |  | 0 | 0 | 0
|  | 17 | 17 | 1 | 1'h0 | W1C | overrun |  | 0 | 0 | 0
|  | 16 | 16 | 1 | 1'h0 | RW | ready |  | 0 | 0 | 0
|  | 0 | 15 | 16 | 16'h0 | RW | usr_status |  | 0 | 0 | 0
| 064 |  |  | 32 | 32'h00000000 |  | RCNT |  |  | 00000000 | 0
|  | 0 | 31 | 32 | 32'h0 | RO | rcnt |  | 0 | 0 | 0
| 068 |  |  | 32 | 32'h00000000 |  | WCNT |  |  | 00000000 | 0
|  | 0 | 31 | 32 | 32'h0 | RO | wcnt |  | 0 | 0 | 0
| 07C |  |  | 32 | 32'h00004822 |  | CONFIG |  |  | 00004822 | 18466
|  | 15 | 31 | 17 | 17'h0 | RO | Reserved |  | 0 | 0 | 0
|  | 14 | 14 | 1 | 1'h1 | RO | slave |  | 1 | 1 | 16384
|  | 13 | 13 | 1 | 1'h0 | RO | eilmmem |  | 0 | 0 | 0
|  | 12 | 12 | 1 | 1'h0 | RO | AHBmem |  | 0 | 0 | 0
|  | 11 | 11 | 1 | 1'h1 | RO | directio |  | 1 | 1 | 2048
|  | 10 | 10 | 1 | 1'h0 | RO | Reserved |  | 0 | 0 | 0
|  | 9 | 9 | 1 | 1'h0 | RO | quadspi |  | 0 | 0 | 0
|  | 8 | 8 | 1 | 1'h0 | RO | dualspi |  | 0 | 0 | 0
|  | 6 | 7 | 2 | 2'h0 | RO | Reserved |  | 0 | 0 | 0
|  | 4 | 5 | 2 | 2'h2 | RO | txfifosize |  | 2 | 2 | 32
|  | 2 | 3 | 2 | 2'h0 | RO | Reserved |  | 0 | 0 | 0
|  | 0 | 1 | 2 | 2'h2 | RO | rxfifosize |  | 2 | 2 | 2

## i2C
Reserved | Sub-Addr (Hex) | Start Bit | End Bit | Bit Width | Default Value | R/W Property | Register Name | Register Description | Reset Value (Dec) | Reset Value (Hex) | Reset Value (Sum) | Selection ADDRWIDTH | Regfile Prefix
| 000 |  |  | 32 | 32'h02021011 |  | IDREV |  |  | 02021011 | 33689617 | 12
|  | 12 | 31 | 20 | 20'h2021 | RO | ID | ID number | 8225 | 2021 | 33689600
|  | 4 | 11 | 8 | 8'h1 | RO | RevMajor | Major revision number | 1 | 1 | 16
|  | 0 | 3 | 4 | 4'h1 | RO | RevMinor | Minor revision number | 1 | 1 | 1
| 010 |  |  | 32 | 32'h00000003 |  | CFG |  |  | 00000003 | 3
|  | 2 | 31 | 30 | 30'h0 | RO | Reserved | Not used | 0 | 0 | 0
|  | 0 | 1 | 2 | 2'h3 | RO | FIFOSIZE | FIFO size | 3 | 3 | 3
| 014 |  |  | 32 | 32'h00000000 |  | INTEN |  |  | 00000000 | 0
|  | 10 | 31 | 22 | 22'h0 | RO | Reserved | Not used | 0 | 0 | 0
|  | 9 | 9 | 1 | 1'h0 | RW | CMPL | Set to enable the Completion Interrupt. Master: interrupts when a transaction is issued from this master and completed without losing the bus arbitration. Slave: interrupts when a transaction addressing the controller is completed. | 0 | 0 | 0
|  | 8 | 8 | 1 | 1'h0 | RW | ByteRecv | Set to enable the Byte Receive Interrupt. Interrupts when a byte of data is received Auto-ACK will be disabled if this interrupt is enabled, that is, the software needs to ACK/NACK the received byte manually. | 0 | 0 | 0
|  | 7 | 7 | 1 | 1'h0 | RW | ByteTrans | Set to enable the Byte Transmit Interrupt. Interrupts when a byte of data is transmitted. | 0 | 0 | 0
|  | 6 | 6 | 1 | 1'h0 | RW | Start | Set to enable the STOP Condition Interrupt. Interrupts when a STOP condition is detected. | 0 | 0 | 0
|  | 5 | 5 | 1 | 1'h0 | RW | Stop | Set to enable the STOP Condition Interrupt. Interrupts when a STOP condition is detected. | 0 | 0 | 0
|  | 4 | 4 | 1 | 1'h0 | RW | ArbLos | Set to enable the Arbitration Lose Interrupt. Master: interrupts when the controller loses the bus arbitration Slave: not available in this mode | 0 | 0 | 0
|  | 3 | 3 | 1 | 1'h0 | RW | AddrHit | Set to enable the Address Hit Interrupt. Master: interrupts when the addressed slave returned an ACK. Slave: interrupts when the controller is addressed. | 0 | 0 | 0
|  | 2 | 2 | 1 | 1'h0 | RW | FIFOHALF | Set to enable the FIFO Half Interrupt. Receiver: Interrupts when the FIFO is half-full Transmitter: Interrupts when the FIFO is half-empty This interrupt depends on the transaction direction; don’t enable this interrupt unless the transfer direction is determined, otherwise unintended interrupts may be triggered. | 0 | 0 | 0
|  | 1 | 1 | 1 | 1'h0 | RW | FIFOFULL | Set to enable the FIFO Full Interrupt. Interrupts when the FIFO is full. | 0 | 0 | 0
|  | 0 | 0 | 1 | 1'h0 | RW | FIFOEMPTY | Set to enable the FIFO Empty Interrupt. Interrupts when the FIFO is empty. | 0 | 0 | 0
| 018 |  |  | 32 | 32'h00006001 |  | STATUS |  |  | 00006001 | 24577
|  | 15 | 31 | 17 | 17'h0 | RO | Reserved | Not used | 0 | 0 | 0
|  | 14 | 14 | 1 | 1'h1 | RO | LineSDA | Indicates the current status of the SDA line on the bus. 1: High 0: Low | 1 | 1 | 16384
|  | 13 | 13 | 1 | 1'h1 | RO | LineSCL | Indicates the current status of the SCL line on the bus. 1: High 0: Low | 1 | 1 | 8192
|  | 12 | 12 | 1 | 1'h0 | RO | GenCall | Indicates that the address of the current transaction is a general call address. This status is only valid in slave mode. 1: General call 0: Not general call | 0 | 0 | 0
|  | 11 | 11 | 1 | 1'h0 | RO | BusBusy | Indicates that the bus is busy. The bus is busy when a START condition is on bus and it ends when a STOP condition is seen on bus. 1: Busy 0: Not busy | 0 | 0 | 0
|  | 10 | 10 | 1 | 1'h0 | RO | ACK | Indicates the type of the last received/transmitted acknowledgement bit. 1: ACK 0: NACK | 0 | 0 | 0
|  | 9 | 9 | 1 | 1'h0 | W1C | CMPL | Transaction Completion Master: Indicates that a transaction has been issued from this master and completed without losing the bus arbitration. Slave: Indicates that a transaction addressing the controller has been completed. This status bit must be cleared to receive the next transaction; otherwise, the next incoming transaction will be blocked. | 0 | 0 | 0
|  | 8 | 8 | 1 | 1'h0 | W1C | ByteRevc | Indicates that a byte of data has been received. | 0 | 0 | 0
|  | 7 | 7 | 1 | 1'h0 | W1C | ByteTrans | Indicates that a byte of data has been transmitted. | 0 | 0 | 0
|  | 6 | 6 | 1 | 1'h0 | W1C | Start | Indicates that a START Condition or a repeated START condition has been transmitted/received. | 0 | 0 | 0
|  | 5 | 5 | 1 | 1'h0 | W1C | Stop | Indicates that a STOP Condition has been transmitted/received. | 0 | 0 | 0
|  | 4 | 4 | 1 | 1'h0 | W1C | ArbLos | Indicates that the controller has lost the bus arbitration (master mode only). | 0 | 0 | 0
|  | 3 | 3 | 1 | 1'h0 | W1C | AddrHit | Master: indicates that a slave has responded to the transaction. Slave: indicates that a transaction is targeting the controller (including the General Call). | 0 | 0 | 0
|  | 2 | 2 | 1 | 1'h0 | RO | FIFOHALF | Transmitter: Indicates that the FIFO is half-full. Receiver: Indicates that the FIFO is half-empty. | 0 | 0 | 0
|  | 1 | 1 | 1 | 1'h0 | RO | FIFOFULL | Indicates that the FIFO is full. | 0 | 0 | 0
|  | 0 | 0 | 1 | 1'h1 | RO | FIFO_EMPTY | Indicates that the FIFO is empty. | 1 | 1 | 1
| 01C |  |  | 32 | 32'h00000000 |  | ADDR |  |  | 00000000 | 0
|  | 10 | 31 | 22 | 22'h0 | RO | Reserved | Not used | 0 | 0 | 0
|  | 0 | 9 | 10 | 10'h0 | RW | ADDR | The slave address. For 7-bit addressing mode, the most significant 3 bits are ignored and only the least-significant 7 bits of Addr are valid. | 0 | 0 | 0
| 020 |  |  | 32 | 32'h00000000 |  | DATA |  |  | 00000000 | 0
|  | 8 | 31 | 24 | 24'h0 | RO | Reserved | Not used | 0 | 0 | 0
|  | 0 | 7 | 8 | 8'h0 | RW | Data | Write this register to put one byte of data to the FIFO. Read this register to get one byte of data from the FIFO. | 0 | 0 | 0
| 024 |  |  | 32 | 32'h00001e00 |  | CTRL |  |  | 00001e00 | 7680
|  | 13 | 31 | 19 | 19'h0 | RO | Reserved | Not used | 0 | 0 | 0
|  | 12 | 12 | 1 | 1'h1 | RW | Phase_start | Enable this bit to send a START condition at the beginning of transaction. Master mode only. | 1 | 1 | 4096
|  | 11 | 11 | 1 | 1'h1 | RW | Phase_addr | Enable this bit to send the address after START condition. Master mode only. | 1 | 1 | 2048
|  | 10 | 10 | 1 | 1'h1 | RW | Phase_data | Enable this bit to send the data after Address phase. Master mode only. | 1 | 1 | 1024
|  | 9 | 9 | 1 | 1'h1 | RW | Phase_stop | Enable this bit to send a STOP condition at the end of a transaction. Master mode only. | 1 | 1 | 512
|  | 8 | 8 | 1 | 1'h0 | RW | Dir | Transaction direction Master: Set this bit to determine the direction for the next transaction. 0: Transmitter 1: Receiver Slave: The direction of the last received transaction. 0: Receiver 1: Transmitter | 0 | 0 | 0
|  | 0 | 7 | 8 | 8'h0 | RW | DataCnt | Data counts in bytes. Master: The number of bytes to transmit/receive. 0 means 256 bytes. DataCnt will be decreased by one for each byte transmitted/received. Slave: the meaning of DataCnt depends on the DMA mode: If DMA is not enabled, DataCnt is the number of bytes transmitted/received from the bus master. It is reset to 0 when the controller is addressed and then increased by one for each byte of data transmitted/received. If DMA is enabled, DataCnt is the number of bytes to transmit/receive. It will not be reset to 0 when the slave is addressed and it will be decreased by one for each byte of data transmitted/received. | 0 | 0 | 0
| 028 |  |  | 32 | 32'h00000000 |  | CMD |  |  | 00000000 | 0
|  | 3 | 31 | 29 | 29'h0 | RO | Reserved | Not used | 0 | 0 | 0
|  | 0 | 2 | 3 | 3'h0 | RW | CMD | Write this register with the following values to perform the corresponding actions: 0x0: no action 0x1: issue a data transaction (Master only) 0x2: respond with an ACK to the received byte 0x3: respond with a NACK to the received byte 0x4: clear the FIFO Only bit 0 can be read. | 0 | 0 | 0
| 02C |  |  | 32 | 32'h05252100 |  | SETUP |  |  | 05252100 | 86319360
|  | 29 | 31 | 3 | 3'h0 | RO | Reserved | Not used | 0 | 0 | 0
|  | 24 | 28 | 5 | 5'h5 | RW | T_SUDAT | T_SUDAT defines the data setup time before releasing the SCL. Setup time = (4 + T_SP + T_SUDAT) * tpclk tpclk = PCLK period | 5 | 5 | 83886080
|  | 21 | 23 | 3 | 3'h1 | RW | T_SP | T_SP defines the pulse width of spikes that must be suppressed by the input filter. Pulse width = T_SP * tpclk | 1 | 1 | 2097152
|  | 16 | 20 | 5 | 5'h5 | RW | T_HDDAT | T_SUDAT defines the data hold time after SCL goes LOW Hold time = (4 + T_SP + T_HDDAT) * tpclk | 5 | 5 | 327680
|  | 14 | 15 | 2 | 2'h0 | RO | Reserved |  | 0 | 0 | 0
|  | 13 | 13 | 1 | 1'h1 | RW | T_SCLRatio | The LOW period of the generated SCL clock is defined by the combination of T_SCLRatio and T_SCLHi values. When T_SCLRatio = 0, the LOW period is equal to HIGH period. When T_SCLRatio = 1, the LOW period is roughly two times of HIGH period. SCL LOW period = (4 + T_SP + T_SCLHi * ratio) * tpclk 1: ratio = 2 0: ratio = 1 This field is only valid when the controller is in the master mode. | 1 | 1 | 8192
|  | 4 | 12 | 9 | 9'h10 | RW | T_SCLHi | The HIGH period of generated SCL clock is defined by T_SCLHi. SCL HIGH period = (4 + T_SP + T_SCLHi) * tpclk*(PRE_DIV+1) The T_SCLHi value must be greater than T_SP and T_HDDAT values. This field is only valid when the controller is in the master mode. | 16 | 10 | 256
|  | 3 | 3 | 1 | 1'h0 | RW | DMAEN | Enable the direct memory access mode data transfer. 1: Enable 0: Disable | 0 | 0 | 0
|  | 2 | 2 | 1 | 1'h0 | RW | Master | Configure this device as a master or a slave. 1: Master mode 0: Slave mode | 0 | 0 | 0
|  | 1 | 1 | 1 | 1'h0 | RW | Addressing | I2C addressing mode: 1: 10-bit addressing mode 0: 7-bit addressing mode | 0 | 0 | 0
|  | 0 | 0 | 1 | 1'h0 | RW | IICEN | Enable the ATCIIC100 I2C controller. 1: Enable 0: Disable | 0 | 0 | 0
| 030 |  |  | 32 | 32'h00000000 |  | PRE_DIVIDER |  |  | 00000000 | 0
|  | 5 | 31 | 27 | 27'h0 | RO | Reserved | Not used | 0 | 0 | 0
|  | 0 | 4 | 5 | 5'h0 | RW | PRE_DIV | The pre_divider clock cnt for T_SCLHi | 0 | 0 | 0

## LUNA
Reserved | Sub-Addr (Hex) | Start Bit | End Bit | Bit Width | Default Value | R/W Property | Register Name | Register Description | Reset Value (Dec) | Reset Value (Hex) | Reset Value (Sum) | Selection ADDRWIDTH | Regfile Prefix
| 000 |  |  | 32 | 32'h00000000 |  | LUNA_CTRL |  |  | 00000000 | 0 | 12 | LUNA
|  | 11 | 31 | 21 | 21'h0 | RO | Reserved |  | 0 | 0 | 0
|  | 10 | 10 | 1 | 1'h0 | RW | cgc_dynamic_en |  | 0 | 0 | 0
|  | 9 | 9 | 1 | 1'h0 | RW | com_mgr_router_clr_en |  | 0 | 0 | 0
|  | 8 | 8 | 1 | 1'h0 | RW | com_mgr_en |  | 0 | 0 | 0
|  | 5 | 7 | 3 | 3'h0 | RO | Reserved |  | 0 | 0 | 0
|  | 4 | 4 | 1 | 1'h0 | W1P | rst_ahbm_nonalign_flag |  | 0 | 0 | 0
|  | 3 | 3 | 1 | 1'h0 | RO | Reserved |  | 0 | 0 | 0
|  | 2 | 2 | 1 | 1'h0 | W1P | move_on |  | 0 | 0 | 0
|  | 1 | 1 | 1 | 1'h0 | W1P | pc_rst |  | 0 | 0 | 0
|  | 0 | 0 | 1 | 1'h0 | W1P | start |  | 0 | 0 | 0
| 004 |  |  | 32 | 32'h00000000 |  | LUNA_CODE_BASE |  |  | 00000000 | 0
|  | 0 | 31 | 32 | 32'h0 | RW | code_base |  | 0 | 0 | 0
| 008 |  |  | 32 | 32'h00000000 |  | LUNA_EVENT_ID0 |  |  | 00000000 | 0
|  | 0 | 31 | 32 | 32'h0 | SHRW | event_id0 |  | 0 | 0 | 0
| 010 |  |  | 32 | 32'h00000000 |  | LUNA_GLOBAL_CNT_LSB |  |  | 00000000 | 0
|  | 2 | 31 | 30 | 30'h0 | RO | global_cnt_lsb |  | 0 | 0 | 0
|  | 1 | 1 | 1 | 1'h0 | W1S | global_cnt_ctrl1 |  | 0 | 0 | 0
|  | 0 | 0 | 1 | 1'h0 | W1S | global_cnt_ctrl0 |  | 0 | 0 | 0
| 014 |  |  | 32 | 32'h00000000 |  | LUNA_GLOBAL_CNT_MSB |  |  | 00000000 | 0
|  | 0 | 31 | 32 | 32'h0 | RO | global_cnt_msb |  | 0 | 0 | 0
| 020 |  |  | 32 | 32'h00000000 |  | LUNA_GPR0 |  |  | 00000000 | 0
|  | 0 | 31 | 32 | 32'h0 | RO | global_register0 |  | 0 | 0 | 0
| 024 |  |  | 32 | 32'h00000000 |  | LUNA_GPR1 |  |  | 00000000 | 0
|  | 0 | 31 | 32 | 32'h0 | RO | global_register1 |  | 0 | 0 | 0
| 028 |  |  | 32 | 32'h00000000 |  | LUNA_GPR2 |  |  | 00000000 | 0
|  | 0 | 31 | 32 | 32'h0 | RO | global_register2 |  | 0 | 0 | 0
| 02C |  |  | 32 | 32'h00000000 |  | LUNA_GPR3 |  |  | 00000000 | 0
|  | 0 | 31 | 32 | 32'h0 | RO | global_register3 |  | 0 | 0 | 0
| 030 |  |  | 32 | 32'h00000000 |  | LUNA_GPR4 |  |  | 00000000 | 0
|  | 0 | 31 | 32 | 32'h0 | RO | global_register4 |  | 0 | 0 | 0
| 034 |  |  | 32 | 32'h00000000 |  | LUNA_GPR5 |  |  | 00000000 | 0
|  | 0 | 31 | 32 | 32'h0 | RO | global_register5 |  | 0 | 0 | 0
| 038 |  |  | 32 | 32'h00000000 |  | LUNA_GPR6 |  |  | 00000000 | 0
|  | 0 | 31 | 32 | 32'h0 | RO | global_register6 |  | 0 | 0 | 0
| 03C |  |  | 32 | 32'h00000000 |  | LUNA_GPR7 |  |  | 00000000 | 0
|  | 0 | 31 | 32 | 32'h0 | RO | global_register7 |  | 0 | 0 | 0
| 040 |  |  | 32 | 32'h00000000 |  | LUNA_GPR8 |  |  | 00000000 | 0
|  | 0 | 31 | 32 | 32'h0 | RO | global_register8 |  | 0 | 0 | 0
| 044 |  |  | 32 | 32'h00000000 |  | LUNA_GPR9 |  |  | 00000000 | 0
|  | 0 | 31 | 32 | 32'h0 | RO | global_register9 |  | 0 | 0 | 0
| 048 |  |  | 32 | 32'h00000000 |  | LUNA_GPR10 |  |  | 00000000 | 0
|  | 0 | 31 | 32 | 32'h0 | RO | global_register10 |  | 0 | 0 | 0
| 04C |  |  | 32 | 32'h00000000 |  | LUNA_GPR11 |  |  | 00000000 | 0
|  | 0 | 31 | 32 | 32'h0 | RO | global_register11 |  | 0 | 0 | 0
| 050 |  |  | 32 | 32'h00000000 |  | LUNA_GPR12 |  |  | 00000000 | 0
|  | 0 | 31 | 32 | 32'h0 | RO | global_register12 |  | 0 | 0 | 0
| 054 |  |  | 32 | 32'h00000000 |  | LUNA_GPR13 |  |  | 00000000 | 0
|  | 0 | 31 | 32 | 32'h0 | RO | global_register13 |  | 0 | 0 | 0
| 058 |  |  | 32 | 32'h00000000 |  | LUNA_GPR14 |  |  | 00000000 | 0
|  | 0 | 31 | 32 | 32'h0 | RO | global_register14 |  | 0 | 0 | 0
| 05C |  |  | 32 | 32'h00000000 |  | LUNA_GPR15 |  |  | 00000000 | 0
|  | 0 | 31 | 32 | 32'h0 | RO | global_register15 |  | 0 | 0 | 0
| 060 |  |  | 32 | 32'h00000000 |  | LUNA_GPR16 |  |  | 00000000 | 0
|  | 0 | 31 | 32 | 32'h0 | RO | global_register16 |  | 0 | 0 | 0
| 064 |  |  | 32 | 32'h00000000 |  | LUNA_GPR17 |  |  | 00000000 | 0
|  | 0 | 31 | 32 | 32'h0 | RO | global_register17 |  | 0 | 0 | 0
| 068 |  |  | 32 | 32'h00000000 |  | LUNA_GPR18 |  |  | 00000000 | 0
|  | 0 | 31 | 32 | 32'h0 | RO | global_register18 |  | 0 | 0 | 0
| 06C |  |  | 32 | 32'h00000000 |  | LUNA_GPR19 |  |  | 00000000 | 0
|  | 0 | 31 | 32 | 32'h0 | RO | global_register19 |  | 0 | 0 | 0
| 070 |  |  | 32 | 32'h00000000 |  | LUNA_GPR20 |  |  | 00000000 | 0
|  | 0 | 31 | 32 | 32'h0 | RO | global_register20 |  | 0 | 0 | 0
| 074 |  |  | 32 | 32'h00000000 |  | LUNA_GPR21 |  |  | 00000000 | 0
|  | 0 | 31 | 32 | 32'h0 | RO | global_register21 |  | 0 | 0 | 0
| 078 |  |  | 32 | 32'h00000000 |  | LUNA_GPR22 |  |  | 00000000 | 0
|  | 0 | 31 | 32 | 32'h0 | RO | global_register22 |  | 0 | 0 | 0
| 07C |  |  | 32 | 32'h00000000 |  | LUNA_GPR23 |  |  | 00000000 | 0
|  | 0 | 31 | 32 | 32'h0 | RO | global_register23 |  | 0 | 0 | 0
| 080 |  |  | 32 | 32'h00000000 |  | LUNA_GPR24 |  |  | 00000000 | 0
|  | 0 | 31 | 32 | 32'h0 | RO | global_register24 |  | 0 | 0 | 0
| 084 |  |  | 32 | 32'h00000000 |  | LUNA_GPR25 |  |  | 00000000 | 0
|  | 0 | 31 | 32 | 32'h0 | RO | global_register25 |  | 0 | 0 | 0
| 088 |  |  | 32 | 32'h00000000 |  | LUNA_GPR26 |  |  | 00000000 | 0
|  | 0 | 31 | 32 | 32'h0 | RO | global_register26 |  | 0 | 0 | 0
| 08C |  |  | 32 | 32'h00000000 |  | LUNA_GPR27 |  |  | 00000000 | 0
|  | 0 | 31 | 32 | 32'h0 | RO | global_register27 |  | 0 | 0 | 0
| 090 |  |  | 32 | 32'h00000000 |  | LUNA_ST |  |  | 00000000 | 0
|  | 0 | 31 | 32 | 32'h0 | RO | global_register28 |  | 0 | 0 | 0
| 094 |  |  | 32 | 32'h00000000 |  | LUNA_PC |  |  | 00000000 | 0
|  | 0 | 31 | 32 | 32'h0 | RO | global_register29 |  | 0 | 0 | 0
| 098 |  |  | 32 | 32'h00000000 |  | LUNA_LR |  |  | 00000000 | 0
|  | 0 | 31 | 32 | 32'h0 | RO | global_register30 |  | 0 | 0 | 0
| 09C |  |  | 32 | 32'h00000000 |  | LUNA_SP |  |  | 00000000 | 0
|  | 0 | 31 | 32 | 32'h0 | RO | global_register31 |  | 0 | 0 | 0
| 0A0 |  |  | 32 | 32'h00000000 |  | LUNA_VERSION |  |  | 00000000 | 0
|  | 0 | 31 | 32 | 32'h0 | RO | version |  | 0 | 0 | 0
| 0A4 |  |  | 32 | 32'h00000000 |  | LUNA_AHB_MST0 |  |  | 00000000 | 0
|  | 31 | 31 | 1 | 1'h0 | RW | master_config_mode_sel |  | 0 | 0 | 0
|  | 29 | 30 | 2 | 2'h0 | RO | Reserved |  | 0 | 0 | 0
|  | 24 | 28 | 5 | 5'h0 | RW | sys_param_burst_length |  | 0 | 0 | 0
|  | 21 | 23 | 3 | 3'h0 | RO | Reserved |  | 0 | 0 | 0
|  | 16 | 20 | 5 | 5'h0 | RW | sys_param_burst_num |  | 0 | 0 | 0
|  | 13 | 15 | 3 | 3'h0 | RO | Reserved |  | 0 | 0 | 0
|  | 8 | 12 | 5 | 5'h0 | RW | sys_param_burst_bsize |  | 0 | 0 | 0
|  | 0 | 7 | 8 | 8'h0 | RO | Reserved |  | 0 | 0 | 0
| 0B0 |  |  | 32 | 32'h00000000 |  | LUNA_INS_IDX |  |  | 00000000 | 0
|  | 0 | 31 | 32 | 32'h0 | ROW | instruction |  | 0 | 0 | 0
| 0BC |  |  | 32 | 32'h0000003f |  | LUNA_CLK_EN |  |  | 0000003f | 63
|  | 6 | 31 | 26 | 26'h0 | RO | Reserved |  | 0 | 0 | 0
|  | 5 | 5 | 1 | 1'h1 | SHRW | pe_clk_en |  | 1 | 1 | 32
|  | 4 | 4 | 1 | 1'h1 | SHRW | busrd_clk_en |  | 1 | 1 | 16
|  | 3 | 3 | 1 | 1'h1 | SHRW | iowr_clk_en |  | 1 | 1 | 8
|  | 2 | 2 | 1 | 1'h1 | SHRW | iord_clk_en |  | 1 | 1 | 4
|  | 1 | 1 | 1 | 1'h1 | SHRW | slave0_clk_en |  | 1 | 1 | 2
|  | 0 | 0 | 1 | 1'h1 | SHRW | master0_clk_en |  | 1 | 1 | 1
| 0C0 |  |  | 32 | 32'h00000000 |  | LUNA_SOFT_RST |  |  | 00000000 | 0
|  | 12 | 31 | 20 | 20'h0 | RO | Reserved |  | 0 | 0 | 0
|  | 11 | 11 | 1 | 1'h0 | W1P | regtab_24_27_rst |  | 0 | 0 | 0
|  | 10 | 10 | 1 | 1'h0 | W1P | regtab_16_23_rst |  | 0 | 0 | 0
|  | 9 | 9 | 1 | 1'h0 | W1P | regtab_08_15_rst |  | 0 | 0 | 0
|  | 8 | 8 | 1 | 1'h0 | W1P | regtab_00_07_rst |  | 0 | 0 | 0
|  | 7 | 7 | 1 | 1'h0 | W1P | ahb_ins_if_rst |  | 0 | 0 | 0
|  | 6 | 6 | 1 | 1'h0 | W1P | router_rst |  | 0 | 0 | 0
|  | 5 | 5 | 1 | 1'h0 | W1P | pe_rst |  | 0 | 0 | 0
|  | 4 | 4 | 1 | 1'h0 | W1P | busrd_rst |  | 0 | 0 | 0
|  | 3 | 3 | 1 | 1'h0 | W1P | iowr_rst |  | 0 | 0 | 0
|  | 2 | 2 | 1 | 1'h0 | W1P | iord_rst |  | 0 | 0 | 0
|  | 1 | 1 | 1 | 1'h0 | W1P | slave0_rst |  | 0 | 0 | 0
|  | 0 | 0 | 1 | 1'h0 | W1P | master0_rst |  | 0 | 0 | 0
| 0C4 |  |  | 32 | 32'h000001ff |  | LUNA_MEM_CFG |  |  | 000001ff | 511
|  | 10 | 31 | 22 | 22'h0 | RO | Reserved |  | 0 | 0 | 0
|  | 9 | 9 | 1 | 1'h0 | SHRW | lm_dynamic_ckg_dis |  | 0 | 0 | 0
|  | 8 | 8 | 1 | 1'h1 | SHRW | lm_ahb_dis |  | 1 | 1 | 256
|  | 7 | 7 | 1 | 1'h1 | SHRW | grp7_clk_en |  | 1 | 1 | 128
|  | 6 | 6 | 1 | 1'h1 | SHRW | grp6_clk_en |  | 1 | 1 | 64
|  | 5 | 5 | 1 | 1'h1 | SHRW | grp5_clk_en |  | 1 | 1 | 32
|  | 4 | 4 | 1 | 1'h1 | SHRW | grp4_clk_en |  | 1 | 1 | 16
|  | 3 | 3 | 1 | 1'h1 | SHRW | grp3_clk_en |  | 1 | 1 | 8
|  | 2 | 2 | 1 | 1'h1 | SHRW | grp2_clk_en |  | 1 | 1 | 4
|  | 1 | 1 | 1 | 1'h1 | SHRW | grp1_clk_en |  | 1 | 1 | 2
|  | 0 | 0 | 1 | 1'h1 | SHRW | grp0_clk_en |  | 1 | 1 | 1
| 0C8 |  |  | 32 | 32'h28000000 |  | LUNA_AHB_BADDR |  |  | 28000000 | 671088640
|  | 0 | 31 | 32 | 32'h28000000 | RW | ahb_baddr |  | 671088640 | 28000000 | 671088640
| 0D0 |  |  | 32 | 32'h00000000 |  | LUNA_IRQ_CLR |  |  | 00000000 | 0
|  | 24 | 31 | 8 | 8'h0 | RO | Reserved |  | 0 | 0 | 0
|  | 16 | 23 | 8 | 8'h0 | W1P | busrd_irq_clr |  | 0 | 0 | 0
|  | 15 | 15 | 1 | 1'h0 | W1P | thread3_done_clr |  | 0 | 0 | 0
|  | 14 | 14 | 1 | 1'h0 | W1P | thread2_done_clr |  | 0 | 0 | 0
|  | 13 | 13 | 1 | 1'h0 | W1P | thread1_done_clr |  | 0 | 0 | 0
|  | 12 | 12 | 1 | 1'h0 | W1P | thread0_done_clr |  | 0 | 0 | 0
|  | 11 | 11 | 1 | 1'h0 | RO | Reserved |  | 0 | 0 | 0
|  | 10 | 10 | 1 | 1'h0 | W1P | ahb2topctrl_err_clr |  | 0 | 0 | 0
|  | 9 | 9 | 1 | 1'h0 | W1P | io_ahbm_rd_st_clr |  | 0 | 0 | 0
|  | 8 | 8 | 1 | 1'h0 | W1P | hw_s_nonalign_clr |  | 0 | 0 | 0
|  | 7 | 7 | 1 | 1'h0 | W1P | w_s_nonalign_clr |  | 0 | 0 | 0
|  | 6 | 6 | 1 | 1'h0 | W1P | hw_l_nonalign_clr |  | 0 | 0 | 0
|  | 5 | 5 | 1 | 1'h0 | W1P | w_l_nonalign_clr |  | 0 | 0 | 0
|  | 4 | 4 | 1 | 1'h0 | W1P | i_l_nonalign_clr |  | 0 | 0 | 0
|  | 3 | 3 | 1 | 1'h0 | W1P | illegal_ins_clr |  | 0 | 0 | 0
|  | 2 | 2 | 1 | 1'h0 | W1P | lsl_ovf_clr |  | 0 | 0 | 0
|  | 1 | 1 | 1 | 1'h0 | W1P | add_ovf_clr |  | 0 | 0 | 0
|  | 0 | 0 | 1 | 1'h0 | W1P | op_done_clr |  | 0 | 0 | 0
| 0D4 |  |  | 32 | 32'h00fff7ff |  | LUNA_IRQ_MASK |  |  | 00fff7ff | 16775167
|  | 24 | 31 | 8 | 8'h0 | RO | Reserved |  | 0 | 0 | 0
|  | 16 | 23 | 8 | 8'hff | RW | busrd_irq_msk |  | 255 | ff | 16711680
|  | 15 | 15 | 1 | 1'h1 | RW | thread3_done_msk |  | 1 | 1 | 32768
|  | 14 | 14 | 1 | 1'h1 | RW | thread2_done_msk |  | 1 | 1 | 16384
|  | 13 | 13 | 1 | 1'h1 | RW | thread1_done_msk |  | 1 | 1 | 8192
|  | 12 | 12 | 1 | 1'h1 | RW | thread0_done_msk |  | 1 | 1 | 4096
|  | 11 | 11 | 1 | 1'h0 | RO | Reserved |  | 0 | 0 | 0
|  | 10 | 10 | 1 | 1'h1 | RW | ahb2topctrl_err_msk |  | 1 | 1 | 1024
|  | 9 | 9 | 1 | 1'h1 | RW | io_ahbm_rd_st_msk |  | 1 | 1 | 512
|  | 8 | 8 | 1 | 1'h1 | RW | hw_s_nonalign_msk |  | 1 | 1 | 256
|  | 7 | 7 | 1 | 1'h1 | RW | w_s_nonalign_msk |  | 1 | 1 | 128
|  | 6 | 6 | 1 | 1'h1 | RW | hw_l_nonalign_msk |  | 1 | 1 | 64
|  | 5 | 5 | 1 | 1'h1 | RW | w_l_nonalign_msk |  | 1 | 1 | 32
|  | 4 | 4 | 1 | 1'h1 | RW | i_l_nonalign_msk |  | 1 | 1 | 16
|  | 3 | 3 | 1 | 1'h1 | RW | illegal_ins_msk |  | 1 | 1 | 8
|  | 2 | 2 | 1 | 1'h1 | RW | lsl_ovf_msk |  | 1 | 1 | 4
|  | 1 | 1 | 1 | 1'h1 | RW | add_ovf_msk |  | 1 | 1 | 2
|  | 0 | 0 | 1 | 1'h1 | RW | op_done_msk |  | 1 | 1 | 1
| 0D8 |  |  | 32 | 32'h00000000 |  | LUNA_IRQ_STAT |  |  | 00000000 | 0
|  | 24 | 31 | 8 | 8'h0 | RO | Reserved |  | 0 | 0 | 0
|  | 16 | 23 | 8 | 8'h0 | RO | busrd_irq_st |  | 0 | 0 | 0
|  | 15 | 15 | 1 | 1'h0 | RO | thread3_done_st |  | 0 | 0 | 0
|  | 14 | 14 | 1 | 1'h0 | RO | thread2_done_st |  | 0 | 0 | 0
|  | 13 | 13 | 1 | 1'h0 | RO | thread1_done_st |  | 0 | 0 | 0
|  | 12 | 12 | 1 | 1'h0 | RO | thread0_done_st |  | 0 | 0 | 0
|  | 11 | 11 | 1 | 1'h0 | RO | Reserved |  | 0 | 0 | 0
|  | 10 | 10 | 1 | 1'h0 | RO | ahb2topctrl_err_st |  | 0 | 0 | 0
|  | 9 | 9 | 1 | 1'h0 | RO | io_ahbm_rd_st_st |  | 0 | 0 | 0
|  | 8 | 8 | 1 | 1'h0 | RO | hw_s_nonalign_st |  | 0 | 0 | 0
|  | 7 | 7 | 1 | 1'h0 | RO | w_s_nonalign_st |  | 0 | 0 | 0
|  | 6 | 6 | 1 | 1'h0 | RO | hw_l_nonalign_st |  | 0 | 0 | 0
|  | 5 | 5 | 1 | 1'h0 | RO | w_l_nonalign_st |  | 0 | 0 | 0
|  | 4 | 4 | 1 | 1'h0 | RO | i_l_nonalign_st |  | 0 | 0 | 0
|  | 3 | 3 | 1 | 1'h0 | RO | illegal_ins_st |  | 0 | 0 | 0
|  | 2 | 2 | 1 | 1'h0 | RO | lsl_ovf_st |  | 0 | 0 | 0
|  | 1 | 1 | 1 | 1'h0 | RO | add_ovf_st |  | 0 | 0 | 0
|  | 0 | 0 | 1 | 1'h0 | RO | op_done_st |  | 0 | 0 | 0
| 0DC |  |  | 32 | 32'h00000000 |  | LUNA_IRQ_STAT_RAW |  |  | 00000000 | 0
|  | 24 | 31 | 8 | 8'h0 | RO | Reserved |  | 0 | 0 | 0
|  | 16 | 23 | 8 | 8'h0 | RO | busrd_irq_st_raw |  | 0 | 0 | 0
|  | 15 | 15 | 1 | 1'h0 | RO | thread3_done_st_raw |  | 0 | 0 | 0
|  | 14 | 14 | 1 | 1'h0 | RO | thread2_done_st_raw |  | 0 | 0 | 0
|  | 13 | 13 | 1 | 1'h0 | RO | thread1_done_st_raw |  | 0 | 0 | 0
|  | 12 | 12 | 1 | 1'h0 | RO | thread0_done_st_raw |  | 0 | 0 | 0
|  | 11 | 11 | 1 | 1'h0 | RO | Reserved |  | 0 | 0 | 0
|  | 10 | 10 | 1 | 1'h0 | RO | ahb2topctrl_err_st_raw |  | 0 | 0 | 0
|  | 9 | 9 | 1 | 1'h0 | RO | io_ahbm_rd_st_st_raw |  | 0 | 0 | 0
|  | 8 | 8 | 1 | 1'h0 | RO | hw_s_nonalign_st_raw |  | 0 | 0 | 0
|  | 7 | 7 | 1 | 1'h0 | RO | w_s_nonalign_st_raw |  | 0 | 0 | 0
|  | 6 | 6 | 1 | 1'h0 | RO | hw_l_nonalign_st_raw |  | 0 | 0 | 0
|  | 5 | 5 | 1 | 1'h0 | RO | w_l_nonalign_st_raw |  | 0 | 0 | 0
|  | 4 | 4 | 1 | 1'h0 | RO | i_l_nonalign_st_raw |  | 0 | 0 | 0
|  | 3 | 3 | 1 | 1'h0 | RO | illegal_ins_st_raw |  | 0 | 0 | 0
|  | 2 | 2 | 1 | 1'h0 | RO | lsl_ovf_st_raw |  | 0 | 0 | 0
|  | 1 | 1 | 1 | 1'h0 | RO | add_ovf_st_raw |  | 0 | 0 | 0
|  | 0 | 0 | 1 | 1'h0 | RO | op_done_st_raw |  | 0 | 0 | 0
| 0E0 |  |  | 32 | 32'h00000000 |  | LUNA_BUSRD_AHB_PARAM |  |  | 00000000 | 0
|  | 19 | 31 | 13 | 13'h0 | RO | Reserved |  | 0 | 0 | 0
|  | 0 | 18 | 19 | 19'h0 | SHRW | busrd_ahb_param |  | 0 | 0 | 0
| 0E4 |  |  | 32 | 32'h00000000 |  | LUNA_BUSRD_DEBUG_REG0 |  |  | 00000000 | 0
|  | 0 | 31 | 32 | 32'h0 | RO | busrd_debug_reg0 |  | 0 | 0 | 0
| 0E8 |  |  | 32 | 32'h00000000 |  | LUNA_BUSRD_DEBUG_REG1 |  |  | 00000000 | 0
|  | 0 | 31 | 32 | 32'h0 | RO | busrd_debug_reg1 |  | 0 | 0 | 0
| 0F0 |  |  | 32 | 32'h00000000 |  | LUNA_RSVD |  |  | 00000000 | 0
|  | 0 | 31 | 32 | 32'h0 | RW | luna_rsvd |  | 0 | 0 | 0